## Sheet1
Task Number | Zone | Description | Interval | MRB | Reference | Men | M/H | Effectivity
062000-00-01 | 000 | AIRCRAFT SKILL:MEC **, WALK-AROUND INSPECTION OF LOWER PART OF:, - FUSELAGE, COMPLETE AREA, - NOSE SECTION, - UPPER PART OF FUSELAGE, - REAR FUSELAGE, - VERTICAL STABILIZER, - INLET SECTION, - ENGINE SECTION, - THRUST REVERSER SECTION DOORS, - LANDING GEARS, - HORIZONTAL STABILIZER, - WINGS., NOTE : (REF.: MRB SECTION 01,, PARAGRAPH 4.f.) | DAILY | X | AMM 05-20-00-210-826 | 1 | 0.3 | ALL
062101-00-01 | 110 | NOSE SECTION SKILL:MEC **, ZONAL INSPECTION OF NOSE SECTION,, EXTERNALLY. | 10000 FH | X | AMM 05-21-00-210-816 | 1 | 0.2 | ALL
062101-00-02 | 110 | NOSE SECTION SKILL:MEC **, ZONAL INSPECTION OF NOSE SECTION,, INTERNALLY., NOTE : COVERS ALSO INTERNAL SURFACE, OF RADOME., ACCESS : 110AT | 10000 FH | X | AMM 05-21-00-210-826 | 1, 1 | 0.3, 0.3 | ALL
062102-00-01 | 120, 130, 140, 150, 160, 170, 180, 190 | LOWER PART OF FUS. SKILL:MEC **, ZONAL INSPECTION OF LOWER PART OF, FUSELAGE, EXTERNALLY., NOTE : INCLUDING EXTERNAL SIDE OF NLG, & MLG DOORS., NOTE : CAN BE COMBINED WITH TASK, 062801-00-01. | 5000 FH | X | AMM 05-21-00-210-836, AMM 05-21-00-210-836, AMM 05-21-00-210-836, AMM 05-21-00-210-836, AMM 05-21-00-210-836, AMM 05-21-00-210-836, AMM 05-21-00-210-836, AMM 05-21-00-210-836 | 1, 1, 1, 1, 1, 1, 1, 1 | 0.2, <0.1, <0.1, <0.1, <0.1, <0.1, <0.1, <0.1 | ALL, ALL, ALL, ALL, ALL, ALL, ALL, ALL
062103-00-01 | 121, 122 | UNDER COCKPIT FLOOR SKILL:MEC **, ZONAL INSPECTION OF AREA FORWARD OF NOSE, LANDING GEAR BAY, BELOW FLIGHT, COMPARTMENT (EZAP)., NOTE : (REF.: MRB SECTION 04,, PARAGRAPH 2.j.), NOTE : CAN BE COMBINED WITH TASK NO., 202103-00-01., ACCESS : 121AB, NOTE : CAN BE COMBINED WITH TASK NO., 202103-00-01., ACCESS : 121AB | 10000 FH | XE | AMM 05-21-00-210-846, AMM 05-21-00-210-846 | 1, 1, 1, 1 | 0.3, <0.1, <0.1, <0.1 | ALL, ALL
062104-00-01 | 126 | NLG BAY SKILL:MEC **, ZONAL INSPECTION OF NOSE LANDING GEAR, BAY AND DOORS., NOTE : CAN BE COMBINED WITH TASK, 062702-00-01., NLG DOORS TO BE OPENED. | 5000 FH | X | AMM 05-21-00-210-856 | 1 | 0.2 | ALL
062105-00-01 | 123, 124 | ` | 8000 FH | X | AMM 05-21-00-210-866, AMM 05-21-00-210-866 | 1, 1, 1, 1 | 0.3, 0.9, <0.1, 0.9 | ALL, ALL
062106-00-01 | 125 | UNDER COCKPIT FLOOR SKILL:MEC **, ZONAL INSPECTION OF AREA BETWEEN FLOOR, AND NOSE LANDING GEAR BAY, INTERNALLY, (EZAP)., NOTE : REMOVE FLOORPANELS (REF.: AMM, 06-30-00)., (REF.: MRB SECTION 04,, PARAGRAPH 2.j.), NOTE : CAN BE COMBINED WITH TASK NO., 202106-00-01. | 15000 FH | XE | AMM 05-21-00-210-876 | 1 | 0.3 | ALL
062107-00-01 | 127, 128 | UNDER COCKPIT FLOOR SKILL:MEC **, ZONAL INSPECTION OF EQUIPMENT COOLING, COMPARTMENTS, INTERNALLY (EZAP)., NOTE : (REF.: MRB SECTION 04,, PARAGRAPH 2.j.), NOTE : CAN BE COMBINED WITH TASK NO., 202107-00-01., ACCESS : 127AB, NOTE : CAN BE COMBINED WITH TASK NO., 202107-00-01., ACCESS : 127AB | 5000 FH | XE | AMM 05-21-00-210-886, AMM 05-21-00-210-886 | 1, 1, 1, 1 | 0.3, <0.1, <0.1, <0.1 | ALL, ALL
062107-00-02 | 127, 128 | UNDER COCKPIT FLOOR SKILL:MEC **, ZONAL INSPECTION OF EQUIPMENT COOLING, COMPARTMENTS, INTERNALLY (EZAP)., NOTE : REMOVE FLOORPANELS (REF.: AMM, 06-30-00)., (REF.: MRB SECTION 04,, PARAGRAPH 2.j.), NOTE : CAN BE COMBINED WITH TASK NO., 202107-00-02., NOTE : CAN BE COMBINED WITH TASK NO., 202107-00-02. | 15000 FH | XE | AMM 05-21-00-210-896, AMM 05-21-00-210-896 | 1, 1 | 0.2, 0.2 | ALL, ALL
062108-00-01 | 130, 140 | AREAS UNDER FLOOR SKILL:MEC **, ZONAL INSPECTION OF AVIONICS, COMPARTMENT, INTERNALLY (EZAP)., NOTE : (REF.: MRB SECTION 04,, PARAGRAPH 2.j.), NOTE : CAN BE COMBINED WITH TASK NO., 202108-00-01., ACCESS : 143AB, NOTE : CAN BE COMBINED WITH TASK NO., 202108-00-01., ACCESS : 143AB | 10000 FH | XE | AMM 05-21-00-210-906, AMM 05-21-00-210-906 | 1, 1, 1, 1 | 0.2, <0.1, 0.2, <0.1 | MK 0100, ALL, EXCEPT, ORC Y0898, MK 0100, ALL, EXCEPT, ORC Y0898
062108-20-02 | 130, 140 | AREAS UNDER FLOOR SKILL:MEC **, ZONAL INSPECTION OF AVIONICS, COMPARTMENT, INTERNALLY (EZAP)., NOTE : REMOVE FLOORPANELS (REF.: AMM, 06-30-00)., (REF.: MRB SECTION 04,, PARAGRAPH 2.j.) | 10000 FH | XE | AMM 05-21-00-210-966, AMM 05-21-00-210-966 | 1, 1 | 0.3, <0.1 | MK 0100, ALL, EXCEPT, ORC Y0898, MK 0100, ALL, EXCEPT, ORC Y0898
062108-21-02 | 131, 132, 133, 134, 135 | AREAS UNDER FLOOR SKILL:MEC **, ZONAL INSPECTION OF AVIONICS, COMPARTMENT, INTERNALLY (EZAP)., NOTE : REMOVE FLOORPANELS (REF.: AMM, 06-30-00)., (REF.: MRB SECTION 04,, PARAGRAPH 2.j.) | 10000 FH | XE | AMM 05-21-00-210-966, AMM 05-21-00-210-966, AMM 05-21-00-210-966, AMM 05-21-00-210-966, AMM 05-21-00-210-966 | 1, 1, 1, 1, 1 | 0.2, <0.1, <0.1, <0.1, <0.1 | MK 0070, MK 0070, MK 0070, MK 0070, MK 0070
062109-00-01 | 151, 152, 155, 156, 161, 162, 165, 166 | AREAS UNDER FLOOR SKILL:MEC **, ZONAL INSPECTION OF EQUIPMENT AREAS OF, FORWARD CARGO COMPARTMENT, INTERNALLY, (EZAP)., NOTE : REMOVE CARGO COMPARTMENT, LINING (EXCEPT FLOOR, PANELS), AND CENTER CABIN, FLOORPANELS (REF.: AMM, 06-30-00)., (REF.: MRB SECTION 04,, PARAGRAPH 2.j.) | 15000 FH | XE | AMM 05-21-00-210-926, AMM 05-21-00-210-926, AMM 05-21-00-210-926, AMM 05-21-00-210-926, AMM 05-21-00-210-926, AMM 05-21-00-210-926, AMM 05-21-00-210-926, AMM 05-21-00-210-926 | 1, 1, 1, 1, 1, 1, 1, 1 | 0.3, <0.1, <0.1, <0.1, 0.3, <0.1, <0.1, <0.1 | ALL, ALL, ALL, ALL, ALL, ALL, ALL, ALL
062109-01-01 | 131, 132, 141, 142 | AREAS UNDER FLOOR SKILL:MEC **, ZONAL INSPECTION OF EQUIPMENT AREAS OF, (ADDITIONAL) FORWARD CARGO, COMPARTMENT, INTERNALLY (EZAP)., NOTE : REMOVE FLOORPANELS (REF.: AMM, 06-30-00)., (REF.: MRB SECTION 04,, PARAGRAPH 2.j.) | 15000 FH | XE | AMM 05-21-00-210-936, AMM 05-21-00-210-936, AMM 05-21-00-210-936, AMM 05-21-00-210-936 | 1, 1, 1, 1 | 0.1, <0.1, <0.1, <0.1 | MK 0100, ORC Y0898, MK 0100, ORC Y0898, MK 0100, ORC Y0898, MK 0100, ORC Y0898
062109-02-01 | 141, 142 | AREAS UNDER FLOOR SKILL:MEC **, ZONAL INSPECTION OF EQUIPMENT AREAS OF, (ADDITIONAL) FORWARD CARGO, COMPARTMENT, INTERNALLY (EZAP)., NOTE : REMOVE FLOORPANELS (REF.: AMM, 06-30-00)., (REF.: MRB SECTION 04,, PARAGRAPH 2.j.) | 15000 FH | XE | AMM 05-21-00-210-936, AMM 05-21-00-210-936 | 1, 1 | 0.2, <0.1 | MK 0070, MK 0070
062109-03-01 | 140 | AREAS UNDER FLOOR SKILL:MEC **, ZONAL INSPECTION OF SURROUNDING AREA OF, THE AUXILIARY FUEL TANKS (EZAP), NOTE : PERFORM THIS TASK IN ZONE 141, AND 142., FWD CARGO DOOR TO BE UNLOCKED, AND OPENED., ACCESS : 164AR | 8 YR | - | AMM 05-21-00-210-976 | 1, 1 | 1.0, 0.5 | POST, ECR 15347
062110-00-01 | 153, 154, 163, 164 | AREAS UNDER FLOOR SKILL:MEC **, ZONAL INSPECTION OF FORWARD CARGO, COMPARTMENT, INTERNALLY., NOTE : LINING PANELS AND SOUND, PROOFING TO BE REMOVED AS FAR, AS REQUIRED AND (IF, APPLICABLE) MBLS. | 6 YR | X | AMM 05-21-00-210-946, AMM 05-21-00-210-946, AMM 05-21-00-210-946, AMM 05-21-00-210-946 | 1, 1, 1, 1 | 0.5, <0.1, <0.1, <0.1 | ALL, EXCEPT, EMI 36190, PRE, ECR 15677, ALL, EXCEPT, EMI 36190, PRE, ECR 15677, ALL, EXCEPT, EMI 36190, PRE, ECR 15677, ALL, EXCEPT, EMI 36190, PRE, ECR 15677
062110-01-01 | 133, 134, 143, 144 | AREAS UNDER FLOOR SKILL:MEC **, ZONAL INSPECTION OF (ADDITIONAL), FORWARD CARGO COMPARTMENT, INTERNALLY., NOTE : LINING PANELS AND SOUND, PROOFING TO BE REMOVED AS FAR, AS REQUIRED AND (IF, APPLICABLE) MBLS. | 6 YR | X | AMM 05-21-00-210-956, AMM 05-21-00-210-956, AMM 05-21-00-210-956, AMM 05-21-00-210-956 | 1, 1, 1, 1 | 0.1, <0.1, <0.1, <0.1 | MK 0100, ORC Y0898, PRE, ECR 15677, MK 0100, ORC Y0898, PRE, ECR 15677, MK 0100, ORC Y0898, PRE, ECR 15677, MK 0100, ORC Y0898, PRE, ECR 15677
062110-02-01 | 139, 143, 144 | AREAS UNDER FLOOR SKILL:MEC **, ZONAL INSPECTION OF (ADDITIONAL), FORWARD CARGO COMPARTMENT, INTERNALLY., NOTE : LINING PANELS AND SOUND, PROOFING TO BE REMOVED AS FAR, AS REQUIRED AND (IF, APPLICABLE) MBLS. | 6 YR | X | AMM 05-21-00-210-956, AMM 05-21-00-210-956, AMM 05-21-00-210-956 | 1, 1, 1 | 0.2, <0.1, <0.1 | MK 0070, ALL, EXCEPT, EMI 36190, PRE, ECR 15677, MK 0070, ALL, EXCEPT, EMI 36190, PRE, ECR 15677, MK 0070, ALL, EXCEPT, EMI 36190, PRE, ECR 15677
062110-03-01 | 139, 143, 144, 153, 154, 163, 164 | AREAS UNDER FLOOR SKILL:MEC **, ZONAL INSPECTION OF FORWARD CARGO, COMPARTMENT, INTERNALLY., NOTE : LINING PANELS AND SOUND, PROOFING TO BE REMOVED AS FAR, AS REQUIRED AND (IF, APPLICABLE) MBLS. | 6 YR | X | AMM 05-21-00-210-946, AMM 05-21-00-210-946, AMM 05-21-00-210-946, AMM 05-21-00-210-946, AMM 05-21-00-210-946, AMM 05-21-00-210-946, AMM 05-21-00-210-946 | 1, 1, 1, 1, 1, 1, 1 | 0.5, <0.1, <0.1, <0.1, <0.1, <0.1, <0.1 | EMI 36190, PRE, ECR 15677, EMI 36190, PRE, ECR 15677, EMI 36190, PRE, ECR 15677, EMI 36190, PRE, ECR 15677, EMI 36190, PRE, ECR 15677, EMI 36190, PRE, ECR 15677, EMI 36190, PRE, ECR 15677
062110-04-01 | 150 | AREAS UNDERFLOOR SKILL:MEC **, ZONAL INSPECTION OF FWD (CARGO), COMPARTMENT., NOTE : PERFORM THIS TASK IN ZONE 153,, 154, 163 AND 164., FWD CARGO DOOR TO BE UNLOCKED, AND OPENED., ACCESS : 164AR | 8 YR | - | AMM 05-21-00-210-986 | 1, 1 | 0.5, 0.5 | POST, ECR 15347
062110-05-01 | 153, 154, 163, 164 | AREAS UNDER FLOOR SKILL:MEC **, ZONAL INSPECTION OF FORWARD CARGO, COMPARTMENT, INTERNALLY., NOTE : LINING PANELS AND SOUND, PROOFING TO BE REMOVED AS FAR, AS REQUIRED AND (IF, APPLICABLE) MBLS. | 8 YR | X | AMM 05-21-00-210-946, AMM 05-21-00-210-946, AMM 05-21-00-210-946, AMM 05-21-00-210-946 | 1, 1, 1, 1 | 0.5, <0.1, <0.1, <0.1 | ALL, EXCEPT, EMI 36190, POST, ECR 15677, ALL, EXCEPT, EMI 36190, POST, ECR 15677, ALL, EXCEPT, EMI 36190, POST, ECR 15677, ALL, EXCEPT, EMI 36190, POST, ECR 15677
062110-06-01 | 133, 134, 143, 144 | AREAS UNDER FLOOR SKILL:MEC **, ZONAL INSPECTION OF (ADDITIONAL), FORWARD CARGO COMPARTMENT, INTERNALLY., NOTE : LINING PANELS AND SOUND, PROOFING TO BE REMOVED AS FAR, AS REQUIRED AND (IF, APPLICABLE) MBLS. | 8 YR | X | AMM 05-21-00-210-956, AMM 05-21-00-210-956, AMM 05-21-00-210-956, AMM 05-21-00-210-956 | 1, 1, 1, 1 | 0.1, <0.1, <0.1, <0.1 | MK 0100, ORC Y0898, POST, ECR 15677, MK 0100, ORC Y0898, POST, ECR 15677, MK 0100, ORC Y0898, POST, ECR 15677, MK 0100, ORC Y0898, POST, ECR 15677
062110-07-01 | 139, 143, 144 | AREAS UNDER FLOOR SKILL:MEC **, ZONAL INSPECTION OF (ADDITIONAL), FORWARD CARGO COMPARTMENT, INTERNALLY., NOTE : LINING PANELS AND SOUND, PROOFING TO BE REMOVED AS FAR, AS REQUIRED AND (IF, APPLICABLE) MBLS. | 8 YR | X | AMM 05-21-00-210-956, AMM 05-21-00-210-956, AMM 05-21-00-210-956 | 1, 1, 1 | 0.2, <0.1, <0.1 | MK 0070, ALL, EXCEPT, EMI 36190, POST, ECR 15677, MK 0070, ALL, EXCEPT, EMI 36190, POST, ECR 15677, MK 0070, ALL, EXCEPT, EMI 36190, POST, ECR 15677
062110-08-01 | 139, 143, 144, 153, 154, 163, 164 | AREAS UNDER FLOOR SKILL:MEC **, ZONAL INSPECTION OF FORWARD CARGO, COMPARTMENT, INTERNALLY., NOTE : LINING PANELS AND SOUND, PROOFING TO BE REMOVED AS FAR, AS REQUIRED AND (IF, APPLICABLE) MBLS. | 8 YR | X | AMM 05-21-00-210-946, AMM 05-21-00-210-946, AMM 05-21-00-210-946, AMM 05-21-00-210-946, AMM 05-21-00-210-946, AMM 05-21-00-210-946, AMM 05-21-00-210-946 | 1, 1, 1, 1, 1, 1, 1 | 0.5, <0.1, <0.1, <0.1, <0.1, <0.1, <0.1 | EMI 36190, POST, ECR 15677, EMI 36190, POST, ECR 15677, EMI 36190, POST, ECR 15677, EMI 36190, POST, ECR 15677, EMI 36190, POST, ECR 15677, EMI 36190, POST, ECR 15677, EMI 36190, POST, ECR 15677
062111-00-01 | 185, 186, 187 | KEEL/CENTER SECTION SKILL:MEC **, ZONAL INSPECTION OF MLG WHEEL BAYS,, STRUT BAYS, LANDING GEAR DOORS AND, HYDRAULIC TUNNEL, INTERNALLY (EZAP)., NOTE : CAN BE COMBINED WITH TASKS, 062508-00-01, 062608-00-01,, 062701-00-01., MLG DOORS TO BE OPENED., (REF.: MRB SECTION 04,, PARAGRAPH 2.j.), NOTE : PERFORM THIS TASK ALSO IN, ZONES 531 AND 720., NOTE : PERFORM THIS TASK ALSO IN, ZONES 631 AND 730. | 5000 FH | XE | AMM 05-21-80-210-816, AMM 05-21-80-210-816, AMM 05-21-80-210-816 | 1, 1, 1 | 0.2, 0.2, <0.1 | ALL, ALL, ALL
062112-00-01 | 177, 178 | KEEL/CENTER SECTION SKILL:MEC **, ZONAL INSPECTION OF BELLY FAIRINGS AREA,, INTERNALLY., NOTE : MLG DOORS TO BE OPENED., ACCESS : 177BL, 177CL, ACCESS : 178BR, 178CR | 8 YR | X | AMM 05-21-70-210-816, AMM 05-21-70-210-816 | 1, 1, 1, 1 | 0.3, <0.1, <0.1, <0.1 | ALL, ALL
062113-00-01 | 176, 187 | KEEL/CENTER SECTION SKILL:MEC **, ZONAL INSPECTION OF LOWER TUNNEL AND, TUNNEL BETWEEN WHEELBAY, INTERNALLY., NOTE : MLG DOORS TO BE OPENED., ACCESS : 176AB, 176BB, ACCESS : 187BB | 15000 FH | X | AMM 05-21-70-210-826, AMM 05-21-70-210-826 | 1, 1, 1, 1 | 0.3, 1.2, <0.1, 0.7 | ALL, ALL
062114-00-01 | 171, 172, 181, 182 | KEEL/CENTER SECTION SKILL:MEC **, ZONAL INSPECTION OF UNDER FLOOR AREA OF, PASSENGER COMPARTMENT, INTERNALLY, (EZAP)., NOTE : REMOVE FLOORPANELS (REF.: AMM, 06-30-00)., (REF.: MRB SECTION 04,, PARAGRAPH 2.j.) | 8 YR | XE | AMM 05-21-70-210-836, AMM 05-21-70-210-836, AMM 05-21-70-210-836, AMM 05-21-70-210-836 | 1, 1, 1, 1 | 0.5, <0.1, <0.1, <0.1 | ALL, ALL, ALL, ALL
062115-00-01 | 175 | WING CENTER SECTION SKILL:MEC **, ZONAL INSPECTION OF WING CENTER SECTION, AND WING ATTACHMENT AREAS, INTERNALLY., NOTE : REMOVE FORWARD CARGO, COMPARTMENT LINING, (IF, APPLICABLE) MBLS, BAG TANKS,, INTERNAL BAG TANK LINING AND, TRUSS RIB DIAGONALS (REF.:, AMM 06-30-00)., ACCESS : 175AZ | 12 YR | X | AMM 05-21-70-210-846 | 1, 1 | 0.5, 1.2 | MK 0100, PRE, ECR 90023
062115-01-01 | 175 | WING CENTER SECTION SKILL:MEC **, ZONAL INSPECTION OF WING CENTER SECTION, AND WING ATTACHMENT AREAS, INTERNALLY, (EZAP)., NOTE : REMOVE FORWARD CARGO, COMPARTMENT LINING, (IF, APPLICABLE) MBLS, AND TRUSS, RIB DIAGONALS (REF.: AMM, 06-30-00)., NOTE : THIS ZONE IS RELATED TO EZAP., (REF.: MRB SECTION 04,, PARAGRAPH 2.j.), ACCESS : 175AZ, 175BZ | 8 YR | XE | AMM 05-21-70-210-846 | 1, 1 | 0.5, 1.2 | ORC W3437
062115-02-01 | 175 | WING CENTER SECTION SKILL:MEC **, ZONAL INSPECTION OF WING CENTER SECTION, AND WING ATTACHMENT AREAS, INTERNALLY., NOTE : REMOVE FORWARD CARGO, COMPARTMENT LINING, AND TRUSS, RIB DIAGONALS (REF.: AMM, 06-30-00)., ACCESS : 175AZ, 175BZ | 12 YR | X | AMM 05-21-70-210-846 | 1, 1 | 0.5, 1.2 | MK 0070, ORC W3499
062116-00-01 | 167, 168, 173, 174, 183, 184, 188, 189, 192, 193 | FUS. TO WING FAIRING SKILL:MEC **, ZONAL INSPECTION OF FUSELAGE TO WING, FAIRINGS, INTERNALLY., ACCESS : 167AL, 167BL, 177AL, ACCESS : 168AR, 168BR, 178AR, ACCESS : 173AL, ACCESS : 174AR, ACCESS : 183AL, ACCESS : 184AR, ACCESS : 188AR, 188BR, ACCESS : 189AL, 189BL, ACCESS : 192AR, 192CR, 192DR, 192FR,, 192GR, 192HR, 192JR, 192KR,, 192NR, NOTE : MK 0070 only: 192NR, 193NL, MK 0100 only: 192GR, HR, JR,, 193HL, ACCESS : 193AL, 193BB, 193CL, 193DL,, 193EB, 193FL, 193GL, 193HL,, 193JL, 193NL | 8 YR | X | SED 53-82/001, AMM 05-21-70-210-856, AMM 05-21-70-210-866, SED 53-82/001, AMM 05-21-70-210-866, AMM 05-21-70-210-856 | 1, 1, 1, 1, 1, 1, 1, 1, 1, 1, 1, 1, 1, 1, 1, 1, 1, 1, 1, 1 | 0.6, 2.3, <0.1, 2.3, <0.1, 0.9, <0.1, 0.9, <0.1, 0.9, <0.1, 0.9, <0.1, 0.2, <0.1, 0.6, <0.1, 3.4, <0.1, 4.4 | ALL, ALL, ALL, ALL, ALL, ALL, ALL, ALL, ALL, ALL
062117-00-01 | 196, 197, 198, 199 | AREAS UNDER FLOOR SKILL:MEC **, ZONAL INSPECTION OF EQUIPMENT AREAS OF, AFT CARGO COMPARTMENT, INTERNALLY, (EZAP)., NOTE : REMOVE CARGO COMPARTMENT, LINING (EXCEPT CARGO, COMPARTMENT FLOOR PANELS) AND, CABIN FLOORPANELS (REF.: AMM, 06-30-00)., (REF.: MRB SECTION 04,, PARAGRAPH 2.j.) | 6 YR | XE | AMM 05-21-90-210-816, AMM 05-21-90-210-816, AMM 05-21-90-210-816, AMM 05-21-90-210-816 | 1, 1, 1, 1 | 0.5, <0.1, <0.1, <0.1 | ALL, ALL, ALL, ALL
062118-00-01 | 191, 194, 195 | AREAS UNDER FLOOR SKILL:MEC **, ZONAL INSPECTION OF AFT CARGO, COMPARTMENT, INTERNALLY., NOTE : REMOVE CARGO COMPARTMENT, FLOORPANELS AND CARGO, COMPARTMENT LINING AT AFT, PRESSURE BULKHEAD (REF.: AMM, 06-30-00). | 6 YR | X | AMM 05-21-90-210-826, AMM 05-21-90-210-826, AMM-05-21-90-210-826 | 1, 1, 1 | 0.3, <0.1, <0.1 | PRE, ECR 15677, PRE, ECR 15677, PRE, ECR 15677
062118-01-01 | 191, 194, 195 | AREAS UNDER FLOOR SKILL:MEC **, ZONAL INSPECTION OF AFT CARGO, COMPARTMENT, INTERNALLY., NOTE : REMOVE CARGO COMPARTMENT, FLOORPANELS AND CARGO, COMPARTMENT LINING AT AFT, PRESSURE BULKHEAD (REF.: AMM, 06-30-00). | 8 YR | X | AMM 05-21-90-210-826, AMM 05-21-90-210-826, AMM 05-21-90-210-826 | 1, 1, 1 | 0.3, <0.1, <0.1 | POST, ECR 15677, POST, ECR 15677, POST, ECR 15677
062201-00-01 | 200 | AREAS ABOVE FLOOR SKILL:MEC **, ZONAL INSPECTION OF UPPER PART OF, FUSELAGE, EXTERNALLY. | 5000 FH | X | AMM 05-22-00-210-816 | 1 | 0.3 | ALL
062202-20-01 | 210, 220, 230, 240, 250 | FLIGHT COMPT. SKILL:MEC **, ZONAL INSPECTION OF FLIGHT COMPARTMENT,, INTERNALLY (EZAP)., NOTE : REMOVE MAIN INSTRUMENTS, SIDE, PANELS, CEILING PANELS,, ENTRANCE CEILING AND PEDESTAL, SIDE PANELS AS FAR AS, REQUIRED., (REF.: MRB SECTION 04,, PARAGRAPH 2.j.), NOTE : PERFORM THIS TASK IN SUBZONES, 241-246,248., NOTE : PERFORM THIS TASK IN SUBZONES, 251-257,259. | 10000 FH | XE | AMM 05-22-00-210-866, AMM 05-22-00-210-866, AMM 05-22-00-210-866, AMM 05-22-00-210-866, AMM 05-22-00-210-866 | 1, 1, 1, 1, 1 | 0.4, <0.1, <0.1, <0.1, <0.1 | ALL, ALL, ALL, ALL, ALL
062202-20-02 | 247 | FLIGHT COMPT. SKILL:MEC **, ZONAL INSPECTION OF RIGHT HAND AREA AFT, OF FLIGHT COMPARTMENT, INTERNALLY, (EZAP)., NOTE : REMOVE GALLEY., (REF.: MRB SECTION 04,, PARAGRAPH 2.j.) | 15000 FH | XE | AMM 05-22-00-210-876 | 1 | <0.1 | ALL
062203-20-01 | 260, 280, 290 | PASSENGER COMPT. SKILL:MEC **, ZONAL INSPECTION OF PASSENGER, COMPARTMENT FROM STA 3845 TO REAR, PRESSURE BULKHEAD (EZAP)., NOTE : REMOVE CEILING PANELS, LUGGAGE, BINS, DOOR ENTRANCE COAMINGS, AND PSU PANELS., GAIN ACCESS TO EXPOSED EWIS OF, GALLEY(S) AND SEATS., FOR VIP AIRCRAFT: OPEN ALSO, PANELS OF THE COMMUNICATION, STATION, ENTERTAINMENT, CABINETS AND THE AUXILIARY, AVIONICS RACKS IN THE CABIN., (REF.: MRB SECTION 04,, PARAGRAPH 2.j.), NOTE : PERFORM THIS TASK IN SUBZONES, 291-294. | 10000 FH | XE | AMM 05-22-00-210-886, AMM 05-22-00-210-886, AMM 05-22-00-210-886 | 1, 1, 1 | <0.1, <0.1, <0.1 | ALL, ALL, ALL
062203-20-02 | 291, 292 | PASSENGER COMPT. SKILL:MEC **, ZONAL INSPECTION OF AREAS BEHIND ACCESS, PANELS IN THE LAVATORY COMPARTMENTS, (EZAP)., NOTE : REMOVE ACCESS PANELS IN, LAVATORY., (REF.: MRB SECTION 04,, PARAGRAPH 2.j.) | 15000 FH | XE | AMM 05-22-00-210-896, AMM 05-22-00-210-896 | 1, 1 | <0.1, <0.1 | ALL, ALL
062204-00-01 | 295, 296 | PASSENGER COMPT. SKILL:MEC **, ZONAL INSPECTION OF FORWARD INSTALLATION, CHANNELS, INTERNALLY (EZAP)., NOTE : REMOVE FORWARD INSTALLATION, CHANNEL HATCHES., (REF.: MRB SECTION 04,, PARAGRAPH 2.j.) | 10000 FH | XE | AMM 05-22-00-210-836, AMM 05-22-00-210-836 | 1, 1 | 0.3, <0.1 | ALL, ALL
062205-20-01 | 297, 298 | PASSENGER COMPT. SKILL:MEC **, ZONAL INSPECTION OF AFT INSTALLATION, CHANNELS, INTERNALLY (EZAP)., NOTE : REMOVE AFT INSTALLATION, CHANNEL HATCHES., (REF.: MRB SECTION 04,, PARAGRAPH 2.j.) | 15000 FH | XE | AMM 05-22-00-210-906, AMM 05-22-00-210-906 | 1, 1 | 0.3, <0.1 | ALL, ALL
062206-00-01 | 270 | PASSENGER COMPT. SKILL:MEC **, ZONAL INSPECTION OF AVIONICS RACK ABOVE, FLOOR, INTERNALLY (EZAP)., NOTE : REMOVE ACCESS PANELS OF, AVIONICS RACK., (REF.: MRB SECTION 04,, PARAGRAPH 2.j.) | 5000 FH | XE | AMM 05-22-00-210-856 | 1 | 0.5 | MK 0070
062301-00-01 | 310, 320 | REAR FUSELAGE SKILL:MEC **, ZONAL INSPECTION OF REAR FUSELAGE,, EXTERNALLY. | 5000 FH | X | AMM 05-23-00-210-816, AMM 05-23-00-210-816 | 1, 1 | 0.3, <0.1 | ALL, ALL
062302-00-01 | 330 | VERTICAL STABILIZER SKILL:MEC **, ZONAL INSPECTION OF VERTICAL STABILIZER,, EXTERNALLY. | 10000 FH | X | AMM 05-23-00-210-826 | 1 | 0.3 | ALL
062303-00-01 | 340, 350, 360 | HORIZONTAL STAB. SKILL:MEC **, ZONAL INSPECTION OF LH AND RH HORIZONTAL, STABILIZER, EXTERNALLY. | 10000 FH | X | AMM 05-23-00-210-836, AMM 05-23-00-210-836, AMM 05-23-00-210-836 | 1, 1, 1 | 0.1, 0.1, 0.1 | ALL, ALL, ALL
062304-00-01 | 311 | APU ENCLOSURE SKILL:MEC **, ZONAL INSPECTION OF APU ENCLOSURE,, INTERNALLY., ACCESS : 311DZ, 315AB | 3600 FH | X | AMM 05-23-00-210-846 | 1, 1 | 0.3, 0.1 | ALL
062305-00-01 | 312, 313, 314 | APU COMPARTMENT SKILL:MEC **, ZONAL INSPECTION OF AREAS AFT OF REAR, PRESSURE BULKHEAD EXCLUDING AREA BELOW, APU ENCLOSURE, INTERNAL., ACCESS : 315AB, ACCESS : 315AB, ACCESS : 315AB | 5000 FH | X | AMM 05-23-00-210-856, AMM 05-23-00-210-856, AMM 05-23-00-210-856 | 1, 1, 1, 1, 1, 1 | 0.3, <0.1, <0.1, <0.1, <0.1, <0.1 | ALL, ALL, ALL
062305-00-02 | 315 | APU COMPARTMENT SKILL:MEC **, ZONAL INSPECTION OF AREA BELOW APU, ENCLOSURE, INTERNALLY (EZAP)., NOTE : REMOVE 3 MAINTENANCE PANELS TO, GAIN ACCESS BELOW APU, ENCLOSURE., (REF.: MRB SECTION 04,, PARAGRAPH 2.j.), ACCESS : 315AB | 6000 FH | XE | AMM 05-23-00-210-896 | 1, 1 | 0.1, <0.1 | ALL
062306-00-01 | 320 | FUS. TAIL SECTION SKILL:MEC **, ZONAL INSPECTION OF FUSELAGE TAIL, SECTION, INTERNALLY., NOTE : SPEEDBRAKES TO BE OPENED AND, SECURED WITH GROUNDLOCK., ACCESS : 315AB | 8 YR | X | AMM 05-23-00-210-866 | 1, 1 | 0.3, <0.1 | ALL
062307-00-01 | 332, 333, 334, 335, 336, 337, 338 | VERTICAL STABILIZER SKILL:MEC **, ZONAL INSPECTION OF VERTICAL STABILIZER,, INTERNALLY (VERTICAL STABILIZER TIP, EXCLUDED) (EZAP)., NOTE : SPEEDBRAKES TO BE OPENED AND, SECURED WITH GROUNDLOCK., (REF.: MRB SECTION 04,, PARAGRAPH 2.j.), ACCESS : 332AT, 332BL, 332CR, ACCESS : 333AT, 333BT, 333CT, ACCESS : 334AZ, 334BZ, 334CZ, 334DZ, ACCESS : 335AL, 335BL, 335CR, 335DL,, 335EL, 335FR, ACCESS : 336AL, 336BR, 336DL, 336EL, ACCESS : 337AL, 337BR, 337CL, 337DL,, 337ER, 337FL, 337GR, 337HR,, 337JL, 337KL, 337LL, 337ML,, 337NC, 337PL, 337QC, 337SL,, 337TR, ACCESS : 329BB, 338AL, 338BR, 338CR,, 338DR, 338ER, 338FR, 338GR,, 338HR, 338JR | 5000 FH | XE | AMM 05-23-00-210-876, AMM 05-23-00-210-876, AMM 05-23-00-210-876, AMM 05-23-00-210-876, AMM 05-23-00-210-876, AMM 05-23-00-210-876, AMM 05-23-00-210-876 | 1, 1, 1, 1, 1, 1, 1, 1, 1, 1, 1, 1, 1, 1 | <0.1, 0.8, 0.1, 2.1, <0.1, 0.3, <0.1, 2.0, <0.1, 1.1, <0.1, 4.2, <0.1, 2.0 | ALL, ALL, ALL, ALL, ALL, ALL, ALL
062308-00-01 | 339, 340 | VERTICAL STABILIZER SKILL:MEC **, ZONAL INSPECTION OF VERTICAL STABILIZER, TIP AND BULLET FAIRING AREA, INTERNALLY, (EZAP)., NOTE : (REF.: MRB SECTION 04,, PARAGRAPH 2.j.), ACCESS : 339AT, 339HL, 339JR, ACCESS : 337RT, 337UC, 341BL, 342BR,, 343AZ, 343BZ, 344AR, 345AL,, 346AB, 347AT, 348AL, 348BT,, 348CL, 348DR | 5000 FH | XE | AMM 05-23-00-210-886, AMM 05-23-00-210-886 | 1, 1, 1, 1 | 0.3, 1.0, <0.1, 2.7 | ALL, ALL
062401-00-01 | 410 | STUBWING SKILL:MEC **, ZONAL INSPECTION OF STUBWING,, EXTERNALLY. | 10000 FH | X | AMM 05-24-00-210-816 | 1 | 0.3 | ALL
062401-00-01 | 420 | STUBWING SKILL:MEC **, ZONAL INSPECTION OF STUBWING,, EXTERNALLY. | 10000 FH | X | AMM 05-24-00-210-816 | 1 | 0.3 | ALL
062401-00-02 | 410 | STUBWING SKILL:MEC **, ZONAL INSPECTION OF STUBWING,, INTERNALLY., ACCESS : 412AT, 412BB, 412CT, 412DB,, 412ET, 412FB, 412GT, 412HB,, 412KT, 412LB, 413AB, 413BB | 5000 FH | X | AMM 05-24-00-210-826 | 1, 1 | 0.3, 2.2 | ALL
062401-00-02 | 420 | STUBWING SKILL:MEC **, ZONAL INSPECTION OF STUBWING,, INTERNALLY., ACCESS : 422AT, 422BB, 422CT, 422DB,, 422ET, 422FB, 422GT, 422HB,, 422JB, 422KT, 422LB, 423AB,, 423BB | 5000 FH | X | AMM 05-24-00-210-826 | 1, 1 | 0.3, 2.3 | ALL
062402-00-01 | 431 | NACELLE SKILL:MEC **, ZONAL INSPECTION OF NACELLE INLET, SECTION, EXTERNALLY. | 1200 FC | X | AMM 05-24-00-210-836 | 1 | 0.2 | ALL
062402-00-01 | 441 | NACELLE SKILL:MEC **, ZONAL INSPECTION OF NACELLE INLET, SECTION, EXTERNALLY. | 1200 FC | X | AMM 05-24-00-210-836 | 1 | 0.2 | ALL
062403-00-01 | 432 | NACELLE SKILL:MEC **, ZONAL INSPECTION OF ENGINE SECTION,, INTERNALLY (EZAP)., NOTE : (REF.: MRB SECTION 04,, PARAGRAPH 2.j.), ACCESS : 432AR, 432CR, 432DR, 432EB,, 432JL | 1000 FH | XE | AMM 05-24-00-210-846 | 1, 1 | 0.3, 0.3 | ALL
062403-00-01 | 442 | NACELLE SKILL:MEC **, ZONAL INSPECTION OF ENGINE SECTION,, INTERNALLY (EZAP)., NOTE : (REF.: MRB SECTION 04,, PARAGRAPH 2.j.), ACCESS : 442AL, 442CL, 442DL, 442EB,, 442JR | 1000 FH | XE | AMM 05-24-00-210-846 | 1, 1 | 0.3, 0.3 | ALL
062404-00-01 | 433 | NACELLE SKILL:MEC **, ZONAL INSPECTION OF THRUST REVERSER, SECTION, EXTERNALLY., NOTE : OPEN THRUST REVERSER DOORS. | 5000 FH | X | AMM 05-24-00-210-856 | 1 | 0.3 | ALL
062404-00-01 | 443 | NACELLE SKILL:MEC **, ZONAL INSPECTION OF THRUST REVERSER, SECTION, EXTERNALLY., NOTE : OPEN THRUST REVERSER DOORS. | 5000 FH | X | AMM 05-24-00-210-856 | 1 | 0.3 | ALL
062404-00-02 | 433 | NACELLE SKILL:MEC **, ZONAL INSPECTION OF THRUST REVERSER, SECTION, INTERNALLY., NOTE : OPEN THRUST REVERSER DOORS., ACCESS : 432EB, 432JL, 433AL, 433BL,, 433CL | 5000 FH | X | AMM 05-24-00-210-866 | 1, 1 | 0.2, 1.0 | ALL
062404-00-02 | 443 | NACELLE SKILL:MEC **, ZONAL INSPECTION OF THRUST REVERSER, SECTION, INTERNALLY., NOTE : OPEN THRUST REVERSER DOORS., ACCESS : 442EB, 442JR, 443AR, 443BR,, 443CR | 5000 FH | X | AMM 05-24-00-210-866 | 1, 1 | 0.2, 1.0 | ALL
062115-00-01 | 521 | WING CENTER SECTION SKILL:MEC **, ZONAL INSPECTION OF WING CENTER SECTION, AND WING ATTACHMENT AREAS, INTERNALLY., NOTE : REMOVE FORWARD CARGO, COMPARTMENT LINING, (IF, APPLICABLE) MBLS, BAG TANKS,, INTERNAL BAG TANK LINING AND, TRUSS RIB DIAGONALS (REF.:, AMM 06-30-00)., ACCESS : 175AZ | 12 YR | X | AMM 05-21-70-210-846 | 1, 1 | <0.1, 1.2 | MK 0100, PRE, ECR 90023
062115-01-01 | 521 | WING CENTER SECTION SKILL:MEC **, ZONAL INSPECTION OF WING CENTER SECTION, AND WING ATTACHMENT AREAS, INTERNALLY, (EZAP)., NOTE : REMOVE FORWARD CARGO, COMPARTMENT LINING, (IF, APPLICABLE) MBLS, AND TRUSS, RIB DIAGONALS (REF.: AMM, 06-30-00)., (REF.: MRB SECTION 04,, PARAGRAPH 2.j.), NOTE : NO EZAP REQUIREMENT FOR THIS, ZONE., ACCESS : 175AL, 175AZ, 175BL, 175BZ,, 175CL, 175DL | 8 YR | XE | AMM 05-21-70-210-846 | 1, 1 | <0.1, 2.3 | ORC W3437
062115-02-01 | 521 | WING CENTER SECTION SKILL:MEC **, ZONAL INSPECTION OF WING CENTER SECTION, AND WING ATTACHMENT AREAS, INTERNALLY., NOTE : REMOVE FORWARD CARGO, COMPARTMENT LINING, AND TRUSS, RIB DIAGONALS (REF.: AMM, 06-30-00)., ACCESS : 175AL, 175BL, 175CL, 175DL | 12 YR | X | AMM 05-21-70-210-846 | 1, 1 | 0.2, 1.1 | MK 0070, ORC W3499
062501-00-01 | 520, 530, 550, 560 | LEFT WING SKILL:MEC **, ZONAL INSPECTION OF LEFT WING UPPER, PART, EXTERNALLY., NOTE : DEFLECT AILERON AND AILERON, TAB. | 3 YR | X | AMM 05-25-00-210-816, AMM 05-25-00-210-816, AMM 05-25-00-210-816, AMM 05-25-00-210-816 | 1, 1, 1, 1 | 0.3, <0.1, <0.1, <0.1 | ALL, ALL, ALL, ALL
062502-00-01 | 500 | LEFT WING SKILL:MEC **, ZONAL INSPECTION OF LEFT WING LOWER, PART, FLAPS AND LEADING EDGES,, EXTERNALLY., NOTE : EXTEND FLAPS, DEFLECT AILERON, AND AILERON TAB. | 5000 FH | X | AMM 05-25-00-210-826 | 1 | 0.2 | ALL
062503-00-01 | 510 | LEFT WING SKILL:MEC **, ZONAL INSPECTION OF LEFT WING LEADING, EDGE AND TIP, INTERNALLY., ACCESS : 511AT, 512AT, 512BZ, 512CT,, 512DT, 512EZ, 513AT, 513BT,, 513CZ, 514AT, 515AZ, 515BZ,, 515CZ, 515DZ, 515EZ, 515FZ,, 515GB, 516AZ, 516BZ, 516CZ,, 516DZ, 516EZ, 516FZ, 516GZ,, 516HZ, 516JZ, 516KZ, 517AL,, 517BL | 12 YR | X | AMM 05-25-00-210-836 | 1, 1 | 0.3, 13.9 | ALL
062503-20-01 | 510 | LEFT WING SKILL:MEC GV, ZONAL INSPECTION OF THE WING LEADING, EDGE, INCLUDING AUXILIARY SPAR BOX AREA, (EZAP)., NOTE : (REF.: MRB SECTION 04,, PARAGRAPH 2.j.), NOTE : CAN BE COMBINED WITH TASK, 202503-00-02., ACCESS : 511AT, 515AZ, 515BZ | 15000 FH | XE | AMM 05-25-00-210-896 | 1, 1 | 0.1, 2.9 | MK 0100, PRE, ECR 90023
062504-00-01 | 522, 523, 524, 525, 526, 527 | LEFT WING SKILL:MEC **, ZONAL INSPECTION OF LEFT WING TORSION, BOX, INTERNALLY (EZAP)., NOTE : (REF.: MRB SECTION 04,, PARAGRAPH 2.j.), ACCESS : 522AB, ACCESS : 523AB, ACCESS : 524AB, 524BB, ACCESS : 525AB, ACCESS : 526AB, 526BB, 526CB, 526DB,, 526EB, ACCESS : 527BB, 527CB | 8 YR | XE | AMM 05-25-00-210-846, AMM 05-25-00-210-846, AMM 05-25-00-210-846, AMM 05-25-00-210-846, AMM 05-25-00-210-846, AMM 05-25-00-210-846 | 1, 1, 1, 1, 1, 1, 1, 1, 1, 1, 1, 1 | 0.2, 0.8, <0.1, 0.8, <0.1, 1.6, <0.1, 0.8, <0.1, 5.4, <0.1, 1.7 | ALL, ALL, ALL, ALL, ALL, ALL
062505-00-01 | 532, 533, 534, 535, 536, 537 | LEFT WING SKILL:MEC **, ZONAL INSPECTION OF LEFT WING TRAILING, EDGE, INTERNALLY (EZAP)., NOTE : EXTEND FLAPS, LIFTDUMPERS UP., (REF.: MRB SECTION 04,, PARAGRAPH 2.j.), ACCESS : 532AT, 532BT, 532CT, 532DT,, 532ET, 532FT, 532JB, 532KB,, 532LB, 532MB, 532NB, 532PB,, 532QB, ACCESS : 533FT, 533GL, 533HR, 533JL,, 533KR, ACCESS : 534AT, 534BT, 534CB, 534DB,, 534EB, 534FB, ACCESS : 535DL, 535EL, 535GR, 535HR,, 535JR, 535MZ, ACCESS : 536AT, 536BB, 536CB, 536DB,, 536EB, 536FB, 536GB, 536HB,, 536JB | 5000 FH | XE | AMM 05-25-00-210-856, AMM 05-25-00-210-856, AMM 05-25-00-210-856, AMM 05-25-00-210-856, AMM 05-25-00-210-856, AMM 05-25-00-210-856 | 1, 1, 1, 1, 1, 1, 1, 1, 1, 1, 1 | 0.2, 1.2, <0.1, 0.6, <0.1, 0.3, <0.1, 1.3, <0.1, 8.9, <0.1 | ALL, ALL, ALL, ALL, ALL, ALL
062506-00-01 | 540 | LEFT WING SKILL:MEC **, ZONAL INSPECTION OF LEFT WING INNER AND, OUTER FLAP, INTERNALLY., NOTE : EXTEND FLAPS., ACCESS : 541AT, 541CT, 542AT, 542CT,, 543AT, 543BB, 543CT, 543DT,, 543EB, 543FB, 543GT, 543HB,, 543JT, 543KT, 543LB, 543MB,, 544AT, 544BB, 544CT, 544DT,, 544EB, 544FB, 544GT, 544HB,, 544JT, 544KT, 544LB, 544MB | 5000 FH | X | AMM 05-25-00-210-866 | 1, 1 | 0.3, 9.0 | ALL
062507-00-01 | 560 | LEFT WING SKILL:MEC **, ZONAL INSPECTION OF LEFT WING AILERON,, INTERNALLY., NOTE : DEFLECT AILERON TAB., ACCESS : 536BB, 536CB, 536DB, 536EB,, 536FB, 537AT, 561AT, 561CB,, 561DB, 561EB, 561FB, 561GB,, 561HB, 561JB, 561KB, 562AB,, 562BB, 562CB, 562DB, 562EB,, 562FB, 562GB | 5000 FH | X | AMM 05-25-00-210-876 | 1, 1 | 0.3, 9.8 | ALL
062508-00-01 | 531 | LEFT WING SKILL:MEC **, ZONAL INSPECTION OF LH MLG WHEEL BAY AND, STRUT BAY, INTERNALLY., NOTE : CAN BE COMBINED WITH TASK, 062111-00-01., MLG DOORS TO BE OPENED. | 5000 FH | X | AMM 05-25-00-210-886 | 1 | 0.1 | ALL
062115-00-01 | 621 | WING CENTER SECTION SKILL:MEC **, ZONAL INSPECTION OF WING CENTER SECTION, AND WING ATTACHMENT AREAS, INTERNALLY., NOTE : REMOVE FORWARD CARGO, COMPARTMENT LINING, (IF, APPLICABLE) MBLS, BAG TANKS,, INTERNAL BAG TANK LINING AND, TRUSS RIB DIAGONALS (REF.:, AMM 06-30-00)., ACCESS : 175AZ | 12 YR | X | AMM 05-21-70-210-846 | 1, 1 | <0.1, 1.2 | MK 0100, PRE, ECR 90023
062115-01-01 | 621 | WING CENTER SECTION SKILL:MEC **, ZONAL INSPECTION OF WING CENTER SECTION, AND WING ATTACHMENT AREAS, INTERNALLY, (EZAP)., NOTE : REMOVE FORWARD CARGO, COMPARTMENT LINING, (IF, APPLICABLE) MBLS, AND TRUSS, RIB DIAGONALS (REF.: AMM, 06-30-00)., (REF.: MRB SECTION 04,, PARAGRAPH 2.j.), NOTE : NO EZAP REQUIREMENT FOR THIS, ZONE., ACCESS : 175AR, 175AZ, 175BR, 175BZ,, 175CR, 175DR | 8 YR | XE | AMM 05-21-70-210-846 | 1, 1 | <0.1, 2.3 | ORC W3437
062115-02-01 | 621 | WING CENTER SECTION SKILL:MEC **, ZONAL INSPECTION OF WING CENTER SECTION, AND WING ATTACHMENT AREAS, INTERNALLY., NOTE : REMOVE FORWARD CARGO, COMPARTMENT LINING, AND TRUSS, RIB DIAGONALS (REF.: AMM, 06-30-00)., ACCESS : 175AR, 175BR, 175CR, 175DR | 12 YR | X | AMM 05-21-70-210-846 | 1, 1 | 0.2, 1.1 | MK 0070, ORC W3499
062601-00-01 | 620, 630, 650, 660 | RIGHT WING SKILL:MEC **, ZONAL INSPECTION OF RIGHT WING UPPER, PART, EXTERNALLY., NOTE : DEFLECT AILERON AND AILERON, TAB. | 3 YR | X | AMM 05-26-00-210-816, AMM 05-26-00-210-816, AMM 05-26-00-210-816, AMM 05-26-00-210-816 | 1, 1, 1, 1 | 0.3, <0.1, <0.1, <0.1 | ALL, ALL, ALL, ALL
062602-00-01 | 600 | RIGHT WING SKILL:MEC **, ZONAL INSPECTION OF RIGHT WING LOWER, PART, FLAPS AND LEADING EDGES,, EXTERNALLY., NOTE : EXTEND FLAPS, DEFLECT AILERON, AND AILERON TAB. | 5000 FH | X | AMM 05-26-00-210-826 | 1 | 0.2 | ALL
062603-00-01 | 610 | RIGHT WING SKILL:MEC **, ZONAL INSPECTION OF RIGHT WING LEADING, EDGE AND TIP, INTERNALLY., ACCESS : 611AT, 612AT, 612BZ, 612CT,, 612DT, 612EZ, 613AT, 613BT,, 613CZ, 614AT, 615AZ, 615BZ,, 615CZ, 615DZ, 615EZ, 615FZ,, 615GB, 616AZ, 616BZ, 616CZ,, 616DZ, 616EZ, 616FZ, 616GZ,, 616HZ, 616JZ, 616KZ, 617AR,, 617BR | 12 YR | X | AMM 05-26-00-210-836 | 1, 1 | 0.3, 13.9 | ALL
062603-20-01 | 610 | RIGHT WING SKILL:MEC GV, ZONAL INSPECTION OF THE WING LEADING, EDGE, INCLUDING AUXILIARY SPAR BOX AREA, (EZAP)., NOTE : (REF.: MRB SECTION 04,, PARAGRAPH 2.j.), NOTE : CAN BE COMBINED WITH TASK, 202603-00-02., ACCESS : 611AT, 615AZ, 615BZ | 15000 FH | XE | AMM 05-26-00-210-896 | 1, 1 | 0.1, 2.9 | MK 0100, PRE, ECR 90023
062603-20-02 | 610 | RIGHT WING SKILL:MEC GV, ZONAL INSPECTION OF THE WING LEADING, EDGE, INCLUDING AUXILIARY SPAR BOX AREA, (EZAP)., NOTE : (REF.: MRB SECTION 04,, PARAGRAPH 2.j.), NOTE : CAN BE COMBINED WITH TASK, 202603-00-03., ACCESS : 611AT, 615FZ | 15000 FH | XE | AMM 05-26-00-210-906 | 1, 1 | 0.1, 2.7 | POST, ECR 96486
062604-00-01 | 622, 623, 624, 625, 626, 627 | RIGHT WING SKILL:MEC **, ZONAL INSPECTION OF RIGHT WING TORSION, BOX, INTERNALLY (EZAP)., NOTE : (REF.: MRB SECTION 04,, PARAGRAPH 2.j.), ACCESS : 622AB, ACCESS : 623AB, ACCESS : 624AB, 624BB, ACCESS : 625AB, ACCESS : 626AB, 626BB, 626CB, 626DB,, 626EB, ACCESS : 627BB, 627CB | 8 YR | XE | AMM 05-26-00-210-846, AMM 05-26-00-210-846, AMM 05-26-00-210-846, AMM 05-26-00-210-846, AMM 05-26-00-210-846, AMM 05-26-00-210-846 | 1, 1, 1, 1, 1, 1, 1, 1, 1, 1, 1, 1 | 0.2, 0.8, <0.1, 0.8, <0.1, 1.6, <0.1, 0.8, <0.1, 5.4, <0.1, 1.7 | ALL, ALL, ALL, ALL, ALL, ALL
062605-00-01 | 632, 633, 634, 635, 636, 637 | RIGHT WING SKILL:MEC **, ZONAL INSPECTION OF RIGHT WING TRAILING, EDGE, INTERNALLY (EZAP)., NOTE : EXTEND FLAPS, LIFTDUMPERS UP., (REF.: MRB SECTION 04,, PARAGRAPH 2.j.), ACCESS : 632AT, 632BT, 632CT, 632DT,, 632ET, 632FT, 632JB, 632KB,, 632LB, 632MB, 632NB, 632PB,, 632QB, ACCESS : 633FT, 633GR, 633HL, 633JR,, 633KL, ACCESS : 634AT, 634BT, 634CB, 634DB,, 634EB, 634FB, ACCESS : 635DR, 635ER, 635GL, 635HL,, 635JL, 635MZ, ACCESS : 636AT, 636BB, 636CB, 636DB,, 636EB, 636FB, 636GB, 636HB,, 636JB | 5000 FH | XE | AMM 05-26-00-210-856, AMM 05-26-00-210-856, AMM 05-26-00-210-856, AMM 05-26-00-210-856, AMM 05-26-00-210-856, AMM 05-26-00-210-856 | 1, 1, 1, 1, 1, 1, 1, 1, 1, 1, 1 | 0.2, 1.2, <0.1, 0.6, <0.1, 0.3, <0.1, 1.3, <0.1, 8.9, <0.1 | ALL, ALL, ALL, ALL, ALL, ALL
062606-00-01 | 640 | RIGHT WING SKILL:MEC **, ZONAL INSPECTION OF RIGHT WING INNER AND, OUTER FLAP, INTERNALLY., NOTE : EXTEND FLAPS., ACCESS : 641AT, 641CT, 642AT, 642CT,, 643AT, 643BB, 643CT, 643DT,, 643EB, 643FB, 643GT, 643HB,, 643JT, 643KT, 643LB, 643MB,, 644AT, 644BB, 644CT, 644DT,, 644EB, 644FB, 644GT, 644HB,, 644JT, 644KT, 644LB, 644MB | 5000 FH | X | AMM 05-26-00-210-866 | 1, 1 | 0.3, 9.0 | ALL
062607-00-01 | 660 | RIGHT WING SKILL:MEC **, ZONAL INSPECTION OF RIGHT WING AILERON,, INTERNALLY., NOTE : DEFLECT AILERON TAB., ACCESS : 636BB, 636CB, 636DB, 636EB,, 636FB, 637AT, 661AT, 661CB,, 661DB, 661EB, 661FB, 661GB,, 661HB, 661JB, 661KB, 662AB,, 662BB, 662CB, 662DB, 662EB,, 662FB, 662GB | 5000 FH | X | AMM 05-26-00-210-876 | 1, 1 | 0.3, 9.8 | ALL
062608-00-01 | 631 | RIGHT WING SKILL:MEC **, ZONAL INSPECTION OF RH MLG STRUT BAY AND, WHEEL BAY, INTERNALLY., NOTE : CAN BE COMBINED WITH TASK, 062111-00-01., MLG DOORS TO BE OPENED. | 5000 FH | X | AMM 05-26-00-210-886 | 1 | 0.1 | ALL
062701-00-01 | 720 | MLG BAY SKILL:MEC **, ZONAL INSPECTION OF MAIN LANDING GEAR, AND MLG DOORS (EZAP)., NOTE : CAN BE COMBINED WITH TASK, 062111-00-01., MLG DOORS TO BE OPENED., (REF.: MRB SECTION 04,, PARAGRAPH 2.j.) | 4000 FH | XE | AMM 05-27-00-210-816 | 1 | 0.1 | ALL
062701-00-01 | 730 | MLG BAY SKILL:MEC **, ZONAL INSPECTION OF MAIN LANDING GEAR, AND MLG DOORS (EZAP)., NOTE : CAN BE COMBINED WITH TASK, 062111-00-01., MLG DOORS TO BE OPENED., (REF.: MRB SECTION 04,, PARAGRAPH 2.j.) | 4000 FH | XE | AMM 05-27-00-210-826 | 1 | 0.1 | ALL
062702-00-01 | 710 | NLG BAY SKILL:MEC **, ZONAL INSPECTION OF NOSE LANDING GEAR, AND NLG DOORS., NOTE : CAN BE COMBINED WITH TASK, 062104-00-01. | 5000 FH | X | AMM 05-27-00-210-836 | 1 | 0.1 | ALL
062801-00-01 | 800 | DOORS SKILL:MEC **, ZONAL INSPECTION OF PASSENGER DOOR,, EMERGENCY EXITS, SERVICE/EMERGENCY DOORS, AND CARGO DOORS, EXTERNALLY., NOTE : OPEN DOORS, INCLUDING OVERWING, EMERGENCY EXITS., ALSO INSPECT DOOR OPENINGS,, INCLUDING THE APERTURE OF THE, OVERWING EMERGENCY EXITS., NOTE : CAN BE COMBINED WITH TASK, 062102-00-01. | 5000 FH | X | AMM 05-28-00-210-816 | 1 | 0.4 | ALL
062901-00-01 | 900 | AVIONICS RACKS ABOVE SKILL:MEC **, ZONAL INSPECTION OF RADIO RACKS 1 AND 2, ABOVE FLOOR, INTERNALLY (EZAP)., NOTE : REMOVE CABIN ATTENDANT SEATS, AND RADIO RACK ACCESS PANELS., (REF.: MRB SECTION 04,, PARAGRAPH 2.j.) | 5000 FH | XE | AMM 05-29-00-210-816 | 1 | 0.5 | MK 0100, ORC Y0898
202103-00-01 | 121, 122 | UNDER COCKPIT FLOOR SKILL:MEC RS, CLEAN AREA FORWARD OF THE NLG BAY, BELOW, FLIGHT COMPARTMENT (EZAP)., NOTE : (REF.: MRB SECTION 02,, PARAGRAPH 3.a.), NOTE : CAN BE COMBINED WITH TASK NO., 062103-00-01., ACCESS : 121AB, NOTE : CAN BE COMBINED WITH TASK NO., 062103-00-01., ACCESS : 121AB | 10000 FH | XE | AMM 20-23-00-160-817, AMM 20-23-00-160-817 | 1, 1, 1, 1 | 0.1, <0.1, 0.1, <0.1 | ALL, ALL
202103-00-02 | 121, 122 | UNDER COCKPIT FLOOR SKILL:ERI DI, DETAILED INSPECTION OF EWIS CLOSE TO, MOVING PARTS OF CONTROL SYSTEMS IN AREA, FORWARD OF THE NLG BAY, BELOW THE FLIGHT, COMPARTMENT (EZAP)., NOTE : (REF.: MRB SECTION 02,, PARAGRAPH 3.a.), ACCESS : 121AB, ACCESS : 121AB | 15000 FH | XE | AMM 20-23-00-220-816, AMM 20-23-00-220-816 | 2, 1, 2, 1 | 0.1, <0.1, 0.1, <0.1 | ALL, ALL
202103-00-03 | 121, 122 | UNDER COCKPIT FLOOR SKILL:ERI GV, GENERAL VISUAL INSPECTION OF EWIS IN, AREA FORWARD OF THE NLG BAY, BELOW THE, FLIGHT COMPARTMENT (EZAP)., NOTE : (REF.: MRB SECTION 02,, PARAGRAPH 3.a.), ACCESS : 121AB, ACCESS : 121AB | 15000 FH | XE | AMM 20-23-00-210-816, AMM 20-23-00-210-816 | 1, 1, 1, 1 | 0.1, <0.1, 0.1, <0.1 | ALL, ALL
202106-00-01 | 125 | UNDER COCKPIT FLOOR SKILL:MEC RS, CLEAN AREA BETWEEN THE FLIGHT, COMPARTMENT FLOOR AND THE NLG BAY, (EZAP)., NOTE : (REF.: MRB SECTION 02,, PARAGRAPH 3.a.), NOTE : CAN BE COMBINED WITH TASK NO., 062106-00-01., ACCESS : 241AZ, 241BZ | 15000 FH | XE | AMM 20-23-00-160-827 | 1, 1 | 0.1, 0.5 | ALL
202106-00-02 | 125 | UNDER COCKPIT FLOOR SKILL:ERI DI, DETAILED INSPECTION OF EWIS CLOSE TO, MOVING PARTS OF MECHANICAL CONTROL, SYSTEMS IN AREA BETWEEN THE FLIGHT, COMPARTMENT FLOOR AND TOP OF THE NLG BAY, (EZAP)., NOTE : (REF.: MRB SECTION 02,, PARAGRAPH 3.a.), ACCESS : 241AZ, 241BZ | 30000 FH | XE | AMM 20-23-00-220-826 | 1, 1 | 0.1, 0.5 | ALL
202106-00-03 | 125 | UNDER COCKPIT FLOOR SKILL:ERI GV, GENERAL VISUAL INSPECTION OF EWIS IN, AREA BETWEEN THE FLIGHT COMPARTMENT, FLOOR AND TOP OF THE NLG BAY (EZAP)., NOTE : (REF.: MRB SECTION 02,, PARAGRAPH 3.a.), ACCESS : 241AZ, 241BZ | 30000 FH | XE | AMM 20-23-00-210-836 | 1, 1 | 0.1, 0.5 | ALL
202107-00-01 | 127, 128 | UNDER COCKPIT FLOOR SKILL:MEC RS, CLEAN THE EQUIPMENT COOLING COMPARTMENT, (EZAP)., NOTE : (REF.: MRB SECTION 02,, PARAGRAPH 3.a.), NOTE : CAN BE COMBINED WITH TASK NO., 062107-00-01., ACCESS : 127AB, NOTE : CAN BE COMBINED WITH TASK NO., 062107-00-01., ACCESS : 127AB | 5000 FH | XE | AMM 20-23-00-160-837, AMM 20-23-00-160-837 | 1, 1, 1, 1 | 0.1, <0.1, 0.1, <0.1 | ALL, ALL
202107-00-02 | 127, 128 | UNDER COCKPIT FLOOR SKILL:MEC RS, CLEAN THE EQUIPMENT COOLING COMPARTMENT, (EZAP)., NOTE : (REF.: MRB SECTION 02,, PARAGRAPH 3.a.), NOTE : REMOVE FLOORPANELS., CAN BE COMBINED WITH TASK NO., 062107-00-02., NOTE : REMOVE FLOORPANELS., CAN BE COMBINED WITH TASK NO., 062107-00-02. | 15000 FH | XE | AMM 20-23-00-160-847, AMM 20-23-00-160-847 | 1, 1 | 0.1, 0.1 | ALL, ALL
202107-00-03 | 127, 128 | UNDER COCKPIT FLOOR SKILL:ERI GV, GENERAL VISUAL INSPECTION OF EWIS IN THE, EQUIPMENT COOLING COMPARTMENT (EZAP)., NOTE : (REF.: MRB SECTION 02,, PARAGRAPH 3.a.), ACCESS : 127AB, ACCESS : 127AB | 10000 FH | XE | AMM 20-23-00-210-826, AMM 20-23-00-210-826 | 1, 1, 1, 1 | 0.1, <0.1, <0.1, <0.1 | ALL, ALL
202107-00-04 | 127, 128 | UNDER COCKPIT FLOOR SKILL:ERI GV, GENERAL VISUAL INSPECTION OF EWIS IN THE, EQUIPMENT COOLING COMPARTMENT (EZAP)., NOTE : (REF.: MRB SECTION 02,, PARAGRAPH 3.a.), NOTE : REMOVE FLOORPANELS., NOTE : REMOVE FLOORPANELS. | 15000 FH | XE | AMM 20-23-00-210-846, AMM 20-23-00-210-846 | 1, 1 | 0.1, <0.1 | ALL, ALL
202108-00-01 | 130, 140 | AREAS UNDER FLOOR SKILL:MEC RS, CLEAN THE AVIONICS COMPARTMENT,, ESPECIALLY BEHIND THE AVIONIC UNITS, (EZAP)., NOTE : (REF.: MRB SECTION 02,, PARAGRAPH 3.a.), NOTE : CAN BE COMBINED WITH TASK NO., 062108-00-01., ACCESS : 127AB, 143AB, 153SZ, 154QZ, NOTE : CAN BE COMBINED WITH TASK NO., 062108-00-01., ACCESS : 127AB, 143AB, 153SZ, 154QZ | 10000 FH | XE | AMM 20-23-00-160-857, AMM 20-23-00-160-857 | 1, 1, 1, 1 | 0.1, 0.3, 0.1, 0.3 | MK 0100, ALL, EXCEPT, ORC Y0898, MK 0100, ALL, EXCEPT, ORC Y0898
202108-00-02 | 130, 140 | AREAS UNDER FLOOR SKILL:MEC RS, CLEAN THE AVIONICS COMPARTMENT (EZAP)., NOTE : (REF.: MRB SECTION 02,, PARAGRAPH 3.a.), NOTE : REMOVE FLOORPANELS., NOTE : REMOVE FLOORPANELS. | 10000 FH | XE | AMM 20-23-00-160-867, AMM 20-23-00-160-867 | 1, 1 | 0.1, <0.1 | MK 0100, ALL, EXCEPT, ORC Y0898, MK 0100, ALL, EXCEPT, ORC Y0898
202108-00-03 | 130, 140 | AREAS UNDER FLOOR SKILL:ERI GV, GENERAL VISUAL INSPECTION OF EWIS IN THE, AVIONICS COMPARTMENT (EZAP)., NOTE : (REF.: MRB SECTION 02,, PARAGRAPH 3.a.), ACCESS : 127AB, 143AB, 153SZ, 154QZ, ACCESS : 127AB, 143AB, 153SZ, 154QZ | 10000 FH | XE | AMM 20-23-00-210-856, AMM 20-23-00-210-856 | 1, 1, 1, 1 | 0.1, 0.3, 0.1, 0.3 | MK 0100, ALL, EXCEPT, ORC Y0898, MK 0100, ALL, EXCEPT, ORC Y0898
202108-00-04 | 130, 140 | AREAS UNDER FLOOR SKILL:ERI GV, GENERAL VISUAL INSPECTION OF EWIS IN THE, AVIONICS COMPARTMENT (EZAP)., NOTE : (REF.: MRB SECTION 02,, PARAGRAPH 3.a.), NOTE : REMOVE FLOORPANELS., NOTE : REMOVE FLOORPANELS. | 10000 FH | XE | AMM 20-23-00-210-876, AMM 20-23-00-210-876 | 1, 1 | 0.1, 0.1 | MK 0100, ALL, EXCEPT, ORC Y0898, MK 0100, ALL, EXCEPT, ORC Y0898
202108-01-01 | 131, 132, 133, 134, 135 | AREAS UNDER FLOOR SKILL:MEC RS, CLEAN AVIONICS COMPARTMENT, ESPECIALLY, BEHIND AVIONIC UNITS (EZAP)., NOTE : (REF.: MRB SECTION 02,, PARAGRAPH 3.a.), NOTE : REMOVE FLOORPANELS., ACCESS : 127AB, 153SZ, 154QZ, NOTE : REMOVE FLOORPANELS., ACCESS : 127AB, 153SZ, 154QZ, NOTE : REMOVE FLOORPANELS., ACCESS : 127AB, 153SZ, 154QZ, NOTE : REMOVE FLOORPANELS., ACCESS : 127AB, 153SZ, 154QZ, NOTE : REMOVE FLOORPANELS., ACCESS : 127AB, 153SZ, 154QZ | 10000 FH | XE | AMM 20-23-00-160-877, AMM 20-23-00-160-877, AMM 20-23-00-160-877, AMM 20-23-00-160-877, AMM 20-23-00-160-877 | 1, 1, 1, 1, 1, 1, 1, 1, 1, 1 | 0.1, 0.2, 0.1, 0.2, 0.1, 0.2, 0.1, 0.2, 0.1, 0.2 | MK 0070, MK 0070, MK 0070, MK 0070, MK 0070
202108-01-02 | 131, 132, 133, 134, 135 | AREAS UNDER FLOOR SKILL:ERI GV, GENERAL VISUAL INSPECTION OF EWIS IN THE, AVIONICS COMPARTMENT (EZAP)., NOTE : (REF.: MRB SECTION 02,, PARAGRAPH 3.a.), NOTE : REMOVE FLOORPANELS., ACCESS : 127AB, 153SZ, 154QZ, NOTE : REMOVE FLOORPANELS., ACCESS : 127AB, 153SZ, 154QZ, NOTE : REMOVE FLOORPANELS., ACCESS : 127AB, 153SZ, 154QZ, NOTE : REMOVE FLOORPANELS., ACCESS : 127AB, 153SZ, 154QZ, NOTE : REMOVE FLOORPANELS., ACCESS : 127AB, 153SZ, 154QZ | 10000 FH | XE | AMM 20-23-00-210-896, AMM 20-23-00-210-896, AMM 20-23-00-210-896, AMM 20-23-00-210-896, AMM 20-23-00-210-896 | 1, 1, 1, 1, 1, 1, 1, 1, 1, 1 | 0.1, 0.2, 0.1, 0.2, 0.1, 0.2, 0.1, 0.2, 0.1, 0.2 | MK 0070, MK 0070, MK 0070, MK 0070, MK 0070
202109-00-01 | 151, 161 | AREAS UNDER FLOOR SKILL:MEC RS, CLEAN THE EQUIPMENT AREAS OF THE FORWARD, CARGO COMPARTMENT (EZAP)., NOTE : (REF.: MRB SECTION 02,, PARAGRAPH 3.a.), NOTE : PERFORM THIS TASK IN ZONE 151,, 152, 155 AND 156., REMOVE CARGO COMPARTMENT, LINING (EXCEPT CARGO, COMPARTMENT FLOOR PANELS)., NOTE : PERFORM THIS TASK IN ZONE 161,, 162, 165 AND 166., REMOVE CARGO COMPARTMENT, LINING (EXCEPT CARGO, COMPARTMENT FLOOR PANELS). | 15000 FH | XE | AMM 20-23-00-160-887, AMM 20-23-00-160-887 | 1, 1 | 0.2, 0.2 | ALL, ALL
202109-00-02 | 151, 161 | AREAS UNDER FLOOR SKILL:ERI GV, GENERAL VISUAL INSPECTION OF EWIS IN THE, EQUIPMENT AREAS OF THE FORWARD CARGO, COMPARTMENT (EZAP)., NOTE : (REF.: MRB SECTION 02,, PARAGRAPH 3.a.), NOTE : PERFORM THIS TASK IN ZONES, 151, 152, 155 AND 156., REMOVE CABIN FLOOR PANELS, ABOVE THE EQUIPMENT BAY AREAS,, CARGO COMPARTMENT LINING, (EXCEPT CARGO COMPARTMENT, FLOOR PANELS)., NOTE : PERFORM THIS TASK IN ZONES, 161, 162, 165 AND 166., REMOVE CABIN FLOOR PANELS, ABOVE THE EQUIPMENT BAY AREAS,, CARGO COMPARTMENT LINING, (EXCEPT CARGO COMPARTMENT, FLOOR PANELS). | 15000 FH | XE | AMM 20-23-00-210-906, AMM 20-23-00-210-906 | 1, 1 | 0.2, 0.2 | ALL, ALL
202109-01-01 | 131, 132, 141, 142 | AREAS UNDER FLOOR SKILL:MEC RS, CLEAN THE EQUIPMENT AREAS OF THE, (ADDITIONAL) FORWARD CARGO COMPARTMENT, (EZAP)., NOTE : (REF.: MRB SECTION 02,, PARAGRAPH 3.a.), NOTE : REMOVE CABIN FLOOR PANELS AND, CARGO COMPARTMENT LINING, (EXCEPT CARGO COMPARTMENT, FLOOR PANELS)., NOTE : REMOVE CABIN FLOOR PANELS AND, CARGO COMPARTMENT LINING, (EXCEPT CARGO COMPARTMENT, FLOOR PANELS)., NOTE : REMOVE CABIN FLOOR PANELS AND, CARGO COMPARTMENT LINING, (EXCEPT CARGO COMPARTMENT, FLOOR PANELS)., NOTE : REMOVE CABIN FLOOR PANELS AND, CARGO COMPARTMENT LINING, (EXCEPT CARGO COMPARTMENT, FLOOR PANELS). | 15000 FH | XE | AMM 20-23-00-160-897, AMM 20-23-00-160-897, AMM 20-23-00-160-897, AMM 20-23-00-160-897 | 1, 1, 1, 1 | 0.1, 0.1, 0.1, 0.1 | MK 0100, ORC Y0898, MK 0100, ORC Y0898, MK 0100, ORC Y0898, MK 0100, ORC Y0898
202109-01-02 | 131, 132, 141, 142 | AREAS UNDER FLOOR SKILL:ERI GV, GENERAL VISUAL INSPECTION OF EWIS IN THE, EQUIPMENT AREAS OF THE (ADDITIONAL), FORWARD CARGO COMPARTMENT (EZAP)., NOTE : (REF.: MRB SECTION 02,, PARAGRAPH 3.a.), NOTE : REMOVE CABIN FLOOR PANELS AND, CARGO COMPARTMENT LINING, (EXCEPT CARGO COMPARTMENT, FLOOR PANELS)., NOTE : REMOVE CABIN FLOOR PANELS AND, CARGO COMPARTMENT LINING, (EXCEPT CARGO COMPARTMENT, FLOOR PANELS)., NOTE : REMOVE CABIN FLOOR PANELS AND, CARGO COMPARTMENT LINING, (EXCEPT CARGO COMPARTMENT, FLOOR PANELS)., NOTE : REMOVE CABIN FLOOR PANELS AND, CARGO COMPARTMENT LINING, (EXCEPT CARGO COMPARTMENT, FLOOR PANELS). | 15000 FH | XE | AMM 20-23-00-210-886, AMM 20-23-00-210-886, AMM 20-23-00-210-886, AMM 20-23-00-210-886 | 1, 1, 1, 1 | 0.1, <0.1, <0.1, <0.1 | MK 0100, ORC Y0898, MK 0100, ORC Y0898, MK 0100, ORC Y0898, MK 0100, ORC Y0898
202109-02-01 | 141, 142 | AREAS UNDER FLOOR SKILL:MEC RS, CLEAN THE EQUIPMENT AREAS OF THE, (ADDITIONAL) FORWARD CARGO COMPARTMENT, (EZAP)., NOTE : (REF.: MRB SECTION 02,, PARAGRAPH 3.a.), NOTE : REMOVE CABIN FLOOR PANELS AND, CARGO COMPARTMENT LINING, (EXCEPT CARGO COMPARTMENT, FLOOR PANELS)., NOTE : REMOVE CABIN FLOOR PANELS AND, CARGO COMPARTMENT LINING, (EXCEPT CARGO COMPARTMENT, FLOOR PANELS). | 15000 FH | XE | AMM 20-23-00-160-907, AMM 20-23-00-160-907 | 1, 1 | 0.1, 0.1 | MK 0070, MK 0070
202109-02-02 | 141, 142 | AREAS UNDER FLOOR SKILL:ERI GV, GENERAL VISUAL INSPECTION OF EWIS IN THE, EQUIPMENT AREAS OF THE (ADDITIONAL), FORWARD CARGO COMPARTMENT (EZAP)., NOTE : (REF.: MRB SECTION 02,, PARAGRAPH 3.a.), NOTE : REMOVE CABIN FLOOR PANELS AND, CARGO COMPARTMENT LINING, (EXCEPT CARGO COMPARTMENT, FLOOR PANELS)., NOTE : REMOVE CABIN FLOOR PANELS AND, CARGO COMPARTMENT LINING, (EXCEPT CARGO COMPARTMENT, FLOOR PANELS). | 30000 FH | XE | AMM 20-23-00-210-916, AMM 20-23-00-210-916 | 1, 1 | 0.1, 0.1 | MK 0070, MK 0070
202109-03-01 | 150 | AREAS UNDER FLOOR SKILL:MEC RS, CLEAN THE SURROUNDING AREAS OF THE, AUXILIARY FUEL TANKS (EZAP)., NOTE : PERFORM THIS TASK IN ZONE 153,, 154, 163 AND 164., FWD CARGO DOOR TO BE UNLOCKED, AND OPENED., ACCESS : 164AR | 8 YR | - | AMM 20-23-00-161-827 | 1, 1 | 0.2, 0.5 | POST, ECR 15347
202109-03-02 | 150 | AREAS UNDER FLOOR SKILL:MEC GV, GENERAL VISUAL INSPECTION OF EWIS IN THE, SURROUNDING AREAS OF THE AUXILIARY FUEL, TANKS., NOTE : PERFORM THIS TASK IN ZONE 153,, 154, 163 AND 164., FWD CARGO DOOR TO BE UNLOCKED, AND OPENED., ACCESS : 164AR | 8 YR | - | AMM 20-23-00-211-886 | 1, 1 | 0.2, 0.5 | POST, ECR 15347
202111-00-01 | 185, 186, 187 | KEEL/CENTER SECTION SKILL:ERI GV, GENERAL VISUAL INSPECTION OF EWIS IN THE, MLG WHEEL BAYS, STRUT BAYS AND HYDRAULIC, TUNNEL (EZAP)., NOTE : (REF.: MRB SECTION 02,, PARAGRAPH 3.a.), NOTE : PERFORM THIS TASK ALSO IN ZONE, 531., MLG DOORS TO BE OPENED., NOTE : PERFORM THIS TASK ALSO IN ZONE, 631., MLG DOORS TO BE OPENED., NOTE : MLG DOORS TO BE OPENED. | 5000 FH | XE | AMM 20-23-00-210-926, AMM 20-23-00-210-926, AMM 20-23-00-210-926 | 1, 1, 1 | 0.2, 0.2, <0.1 | ALL, ALL, ALL
202114-00-01 | 171, 172, 181, 182 | KEEL/CENTER SECTION SKILL:MEC RS, CLEAN UNDERFLOOR AREA OF THE PASSENGER, COMPARTMENT (EZAP)., NOTE : (REF.: MRB SECTION 02,, PARAGRAPH 3.a.), NOTE : REMOVE FLOOR PANELS., NOTE : REMOVE FLOOR PANELS., NOTE : REMOVE FLOOR PANELS., NOTE : REMOVE FLOOR PANELS. | 8 YR | XE | AMM 20-23-00-160-917, AMM 20-23-00-160-917, AMM 20-23-00-160-917, AMM 20-23-00-160-917 | 1, 1, 1, 1 | 0.1, <0.1, 0.1, <0.1 | ALL, ALL, ALL, ALL
202114-00-02 | 171, 172, 181, 182 | KEEL/CENTER SECTION SKILL:ERI GV, GENERAL VISUAL INSPECTION OF EWIS IN THE, LH AND RH CABLE GUTTERS, FROM THE CABLE, GUTTERS TO THE FEED-THROUGHS TO THE MLG, WHEEL BAYS AND TO THE HYDRAULIC SYSTEM, ACCUMULATOR DEPRESSURIZING VALVE, (EZAP)., NOTE : (REF.: MRB SECTION 02,, PARAGRAPH 3.a.), NOTE : REMOVE FLOOR PANELS., NOTE : REMOVE FLOOR PANELS., NOTE : REMOVE FLOOR PANELS., NOTE : REMOVE FLOOR PANELS. | 30000 FH | XE | AMM 20-23-00-210-866, AMM 20-23-00-210-866, AMM 20-23-00-210-866, AMM 20-23-00-210-866 | 1, 1, 1, 1 | 0.1, 0.1, 0.1, 0.1 | ALL, ALL, ALL, ALL
202114-00-03 | 171, 172 | KEEL/CENTER SECTION SKILL:ERI DI, DETAILED INSPECTION OF THE EWIS TO THE, TANK UNIT (EZAP)., NOTE : (REF.: MRB SECTION 02,, PARAGRAPH 3.a.), NOTE : CAN BE COMBINED WITH, TASKNUMBER 202115-00-01., REMOVE FLOOR PANELS., NOTE : CAN BE COMBINED WITH, TASKNUMBER 202115-00-01., REMOVE FLOOR PANELS. | 30000 FH | XE | AMM 20-23-00-220-836, AMM 20-23-00-220-836 | 1, 1 | 0.1, 0.1 | MK 0100, PRE, ECR 90023, MK 0100, PRE, ECR 90023
202115-00-01 | 175 | WING CENTER SECTION SKILL:ERI DI, DETAILED INSPECTION OF EWIS OF THE FUEL, QUANTITY INDICATION SYSTEM (EZAP)., NOTE : (REF.: MRB SECTION 02,, PARAGRAPH 3.a.), NOTE : CAN BE COMBINED WITH TASK, 202114-00-03., REMOVE FLOOR PANELS. | 30000 FH | XE | AMM 20-23-00-221-816 | 1 | 0.5 | MK 0100, PRE, ECR 90023
202115-01-01 | 175 | WING CENTER SECTION SKILL:ERI DI, DETAILED INSPECTION OF EWIS IN THE, INTEGRAL CENTER WING TANK (EZAP)., NOTE : (REF.: MRB SECTION 02,, PARAGRAPH 3.a.), NOTE : REMOVE FORWARD CARGO, COMPARTMENT LINING, (IF, APPLICABLE) MBLS AND TRUSS, RIB DIAGONALS., ACCESS : 175AZ, 175BZ | 30000 FH | XE | AMM 20-23-00-220-846 | 1, 1 | 0.1, 1.4 | ORC W3437
202117-00-01 | 196, 197, 198, 199 | AREAS UNDER FLOOR SKILL:MEC RS, CLEAN THE EQUIPMENT AREAS OF THE AFT, CARGO COMPARTMENT (EZAP)., NOTE : (REF.: MRB SECTION 02,, PARAGRAPH 3.a.), NOTE : REMOVE CARGO COMPARTMENT, LINING (EXCEPT CARGO, COMPARTMENT FLOOR PANELS)., NOTE : REMOVE CARGO COMPARTMENT, LINING (EXCEPT CARGO, COMPARTMENT FLOOR PANELS)., NOTE : REMOVE CARGO COMPARTMENT, LINING (EXCEPT CARGO, COMPARTMENT FLOOR PANELS)., NOTE : REMOVE CARGO COMPARTMENT, LINING (EXCEPT CARGO, COMPARTMENT FLOOR PANELS). | 6 YR | XE | AMM 20-23-00-160-967, AMM 20-23-00-160-967, AMM 20-23-00-160-967, AMM 20-23-00-160-967 | 1, 1, 1, 1 | 0.2, 0.2, 0.2, 0.2 | ALL, ALL, ALL, ALL
202117-00-02 | 196, 197, 198, 199 | AREAS UNDER FLOOR SKILL:ERI GV, GENERAL VISUAL INSPECTION OF EWIS IN THE, EQUIPMENT AREAS OF THE AFT CARGO, COMPARTMENT (EZAP)., NOTE : (REF.: MRB SECTION 02,, PARAGRAPH 3.a.), NOTE : REMOVE CARGO COMPARTMENT, LINING (EXCEPT CARGO, COMPARTMENT FLOOR PANELS)., NOTE : REMOVE CARGO COMPARTMENT, LINING (EXCEPT CARGO, COMPARTMENT FLOOR PANELS)., NOTE : REMOVE CARGO COMPARTMENT, LINING (EXCEPT CARGO, COMPARTMENT FLOOR PANELS)., NOTE : REMOVE CARGO COMPARTMENT, LINING (EXCEPT CARGO, COMPARTMENT FLOOR PANELS). | 6 YR | XE | AMM 20-23-00-210-936, AMM 20-23-00-210-936, AMM 20-23-00-210-936, AMM 20-23-00-210-936 | 1, 1, 1, 1 | 0.1, 0.1, 0.1, 0.1 | ALL, ALL, ALL, ALL
202202-00-01 | 210 | FLIGHT COMPT. SKILL:MEC RS, CLEAN THE FLIGHT COMPARTMENT (EZAP)., NOTE : (REF.: MRB SECTION 02,, PARAGRAPH 3.a.), NOTE : REMOVE FLIGHT COMPARTMENT MAIN, INSTRUMENT PANELS, SIDE, PANELS, CEILING PANELS,, PEDESTAL SIDE PANELS, ENTRANCE, CEILING AS FAR AS REQUIRED., PERFORM THIS TASK IN ZONES, 210, 220, 230,, 241-246,248,251-257 AND 259. | 10000 FH | XE | AMM 20-23-00-160-977 | 1 | 0.4 | ALL
202202-00-02 | 210 | FLIGHT COMP. SKILL:ERI GV, GENERAL VISUAL INSPECTION OF EWIS IN THE, FLIGHT COMPARTMENT AREA (EZAP)., NOTE : (REF.: MRB SECTION 02,, PARAGRAPH 3.a.), NOTE : REMOVE FLIGHT COMPARTMENT MAIN, INSTRUMENT PANELS, SIDE, PANELS, CEILING PANELS,, PEDESTAL SIDE PANELS, ENTRANCE, CEILING AS FAR AS REQUIRED., PERFORM THIS TASK IN ZONES, 210, 220, 230, 241-246, 248,, 251-257 AND 259. | 10000 FH | XE | AMM 20-23-00-210-946 | 1 | 0.5 | ALL
202202-00-03 | 220 | FLIGHT COMPT. SKILL:ERI DI, DETAILED INSPECTION OF EWIS CLOSE TO, MOVING PARTS OF THE RUDDER CONTROL AND, CLOSE TO MOVING PARTS IN THE PEDESTAL, (EZAP)., NOTE : (REF.: MRB SECTION 02,, PARAGRAPH 3.a.), NOTE : REMOVE PEDESTAL SIDE PANELS., PERFORM THIS TASK IN ZONES, 223, 224, 235-237. | 15000 FH | XE | AMM 20-23-00-220-856 | 1 | 0.1 | ALL
202202-00-04 | 247 | AFT FLIGHT COMPT. SKILL:MEC RS, CLEAN RIGHT HAND AREA AFT OF THE FLIGHT, COMPARTMENT (EZAP)., NOTE : (REF.: MRB SECTION 02,, PARAGRAPH 3.a.), NOTE : REMOVE GALLEY. | 15000 FH | XE | AMM 20-23-00-160-987 | 1 | 0.1 | ALL
202202-00-05 | 247 | AFT FLIGHT COMPT. SKILL:ERI GV, GENERAL VISUAL INSPECTION OF EWIS IN, RIGHT HAND AREA AFT OF THE FLIGHT, COMPARTMENT (EZAP)., NOTE : (REF.: MRB SECTION 02,, PARAGRAPH 3.a.), NOTE : REMOVE GALLEY. | 15000 FH | XE | AMM 20-23-00-210-956 | 1 | 0.1 | ALL
202203-00-01 | 260, 280, 290 | PASSENGER COMPT. SKILL:MEC RS, CLEAN PASSENGER COMPARTMENT BETWEEN, FUSELAGE STATION 3845 AND THE REAR, PRESSURE BULKHEAD (EZAP)., NOTE : (REF.: MRB SECTION 02,, PARAGRAPH 3.a.), NOTE : REMOVE CEILING PANELS, LUGGAGE, BINS, PANELS SURROUNDING, PASSENGER AND, SERVICE/EMERGENCY DOOR, PSU, PANELS., NOTE : REMOVE CEILING PANELS, LUGGAGE, BINS, PANELS SURROUNDING, PASSENGER AND, SERVICE/EMERGENCY DOOR, PSU, PANELS., NOTE : REMOVE CEILING PANELS, LUGGAGE, BINS, PANELS SURROUNDING, PASSENGER AND, SERVICE/EMERGENCY DOOR, PSU, PANELS. | 10000 FH | XE | AMM 20-23-00-160-927, AMM 20-23-00-160-927, AMM 20-23-00-160-927 | 1, 1, 1 | 0.1, 0.1, 0.1 | ALL, ALL, ALL
202203-00-03 | 260, 290 | PASSENGER COMPT. SKILL:MEC RS, CLEAN THE AREAS BEHIND ACCESS PANELS IN, THE LAVATORY COMPARTMENT(S) (EZAP)., NOTE : (REF.: MRB SECTION 02,, PARAGRAPH 3.a.), NOTE : ACCESS PANELS IN THE LAVATORY, COMPARTMENTS., NOTE : ACCESS PANELS IN THE LAVATORY, COMPARTMENTS. | 15000 FH | XE | AMM 20-23-00-160-937, AMM 20-23-00-160-937 | 1, 1 | 0.1, 0.1 | ALL, ALL
202204-00-01 | 295, 296 | PASSENGER COMPT. SKILL:MEC RS, CLEAN THE FORWARD INSTALLATION CHANNELS, (EZAP)., NOTE : (REF.: MRB SECTION 02,, PARAGRAPH 3.a.), NOTE : REMOVE FORWARD INSTALLATION, CHANNEL HATCHES., NOTE : REMOVE FORWARD INSTALLATION, CHANNEL HATCHES. | 10000 FH | XE | AMM 20-23-00-160-947, AMM 20-23-00-160-947 | 1, 1 | 0.1, 0.1 | ALL, ALL
202204-00-02 | 295, 296 | PASSENGER COMPT. SKILL:ERI GV, GENERAL VISUAL INSPECTION OF EWIS IN THE, FORWARD INSTALLATION CHANNELS (EZAP)., NOTE : (REF.: MRB SECTION 02,, PARAGRAPH 3.a.), NOTE : REMOVE FORWARD INSTALLATION, CHANNEL HATCHES., NOTE : REMOVE FORWARD INSTALLATION, CHANNEL HATCHES. | 15000 FH | XE | AMM 20-23-00-211-856, AMM 20-23-00-211-856 | 1, 1 | 0.1, 0.1 | ALL, ALL
202205-00-01 | 297, 298 | PASSENGER COMP. SKILL:MEC RS, CLEAN THE AFT INSTALLATION CHANNELS, (EZAP)., NOTE : (REF.: MRB SECTION 02,, PARAGRAPH 3.a.), NOTE : REMOVE AFT INSTALLATION, CHANNEL HATCHES., NOTE : REMOVE AFT INSTALLATION, CHANNEL HATCHES. | 15000 FH | XE | AMM 20-23-00-160-957, AMM 20-23-00-160-957 | 1, 1 | 0.1, 0.1 | ALL, ALL
202205-00-02 | 297, 298 | PASSENGER COMPT. SKILL:ERI GV, GENERAL VISUAL INSPECTION OF EWIS IN THE, AFT INSTALLATION CHANNELS (EZAP)., NOTE : (REF.: MRB SECTION 02,, PARAGRAPH 3.a.), NOTE : REMOVE AFT INSTALLATION, CHANNEL HATCHES., NOTE : REMOVE AFT INSTALLATION, CHANNEL HATCHES. | 15000 FH | XE | AMM 20-23-00-210-976, AMM 20-23-00-210-976 | 1, 1 | 0.1, 0.1 | ALL, ALL
202206-00-01 | 270 | PASSENGER COMPT. SKILL:MEC RS, CLEAN THE AVIONICS RACK ABOVE THE FLOOR, (EZAP)., NOTE : (REF.: MRB SECTION 02,, PARAGRAPH 3.a.), NOTE : REMOVE ACCESS PANELS OF, AVIONICS RACK. | 5000 FH | XE | AMM 20-23-00-160-997 | 1 | 0.1 | MK 0070
202206-00-02 | 270 | PASSENGER COMPT. SKILL:ERI GV, GENERAL VISUAL INSPECTION OF EWIS IN THE, AVIONICS RACK ABOVE THE FLOOR (EZAP)., NOTE : (REF.: MRB SECTION 02,, PARAGRAPH 3.a.), NOTE : REMOVE ACCESS PANELS OF, AVIONICS RACK. | 10000 FH | XE | AMM 20-23-00-210-966 | 1 | 0.1 | MK 0070
202307-00-01 | 335 | VERTICAL STABILIZER SKILL:ERI DI, DETAILED INSPECTION OF EWIS CLOSE TO THE, ELEVATOR AND THE HORIZONTAL STABILIZER, TRIM CABLES IN THE VERTICAL STABILIZER, TORSION BOX (EZAP)., NOTE : (REF.: MRB SECTION 02,, PARAGRAPH 3.a.), ACCESS : 335FR | 15000 FH | XE | AMM 20-23-00-220-866 | 1, 1 | 0.1, 0.9 | ALL
202308-00-01 | 339 | VERTICAL STABILIZER SKILL:ERI DI, DETAILED INSPECTION OF EWIS IN THE, VERTICAL STABILIZER TIP AND BULLET, FAIRING (EZAP)., NOTE : (REF.: MRB SECTION 02,, PARAGRAPH 3.a.), NOTE : PERFORM THIS TASK IN ZONE 339, AND 340., ACCESS : 339AT, 341AL, 341BL, 342AR,, 342BR, 344AR, 345AL, 346AB | 15000 FH | XE | AMM 20-23-00-220-876 | 1, 1 | 0.2, 1.6 | ALL
202403-00-01 | 432 | NACELLE SKILL:ERI GV, GENERAL VISUAL INSPECTION OF EWIS OF THE, ENGINE SECTION (EZAP)., NOTE : (REF.: MRB SECTION 02,, PARAGRAPH 3.a.), ACCESS : 432AR, 432CR, 432DR, 432EB,, 432JL | 5000 FH | XE | AMM 20-23-00-211-866 | 1, 1 | 0.2, 0.3 | ALL
202403-00-01 | 442 | NACELLE SKILL:ERI GV, GENERAL VISUAL INSPECTION OF EWIS OF THE, ENGINE SECTION (EZAP)., NOTE : (REF.: MRB SECTION 02,, PARAGRAPH 3.a.), ACCESS : 442AL, 442CL, 442DL, 442EB,, 442JR | 5000 FH | XE | AMM 20-23-00-211-866 | 1, 1 | 0.2, 0.3 | ALL
202503-00-02 | 510 | LEFT WING SKILL:ERI GV, GENERAL VISUAL INSPECTION OF EWIS TO THE, CENTER TANK OVERFLOW VALVE ACTUATORS ON, THE LEFT WING FRONT SPAR (EZAP)., NOTE : (REF.: MRB SECTION 02,, PARAGRAPH 3.a.), NOTE : CAN BE COMBINED WITH TASK, 062503-20-01., ACCESS : 511AT, 515AZ, 515BZ | 15000 FH | XE | AMM 20-23-00-210-986 | 1, 1 | 0.1, 2.9 | MK 0100, PRE, ECR 90023
202504-00-01 | 522 | LEFT WING SKILL:ERI DI, DETAILED INSPECTION OF EWIS IN THE LEFT, HAND OUTER WING FUEL TANKS (EZAP)., NOTE : (REF.: MRB SECTION 02,, PARAGRAPH 3.a.), NOTE : PERFORM THIS TASK IN ZONES, 522-526., ACCESS : 522AB, 523AB, 524AB, 524BB,, 525AB, 526AB, 526BB, 526CB,, 526DB, 526EB | 30000 FH | XE | AMM 20-23-00-220-886 | 1, 1 | 0.1, 9.4 | ALL
202505-00-01 | 532 | LEFT WING SKILL:ERI GV, GENERAL VISUAL INSPECTION OF EWIS, OUTSIDE THE CONDUIT IN THE LEFT WING, TRAILING EDGE INBOARD OF WS 8200 AND ON, THE FLAP TRACK BEAM AT WS 5280 (EZAP)., NOTE : (REF.: MRB SECTION 02,, PARAGRAPH 3.a.), NOTE : PERFORM THIS TASK IN ZONES, 532-534., ACCESS : 532JB, 532LB, 532MB, 532NB,, 532PB, 532QB, 533GL, 533HR,, 533JL, 533KR, 534CB, 534DB,, 534EB, 534FB | 10000 FH | XE | AMM 20-23-00-210-996 | 1, 1 | 0.1, 1.2 | ALL
202603-00-02 | 610 | RIGHT WING SKILL:ERI GV, GENERAL VISUAL INSPECTION OF EWIS TO THE, CENTER TANK OVERFLOW VALVE ACTUATORS ON, THE RIGHT WING FRONT SPAR (EZAP)., NOTE : (REF.: MRB SECTION 02,, PARAGRAPH 3.a.), NOTE : CAN BE COMBINED WITH TASK, 062603-20-01., ACCESS : 611AT, 615AZ, 615FZ | 15000 FH | XE | AMM 20-23-00-211-816 | 1, 1 | 0.1, 2.9 | MK 0100, PRE, ECR 90023
202603-00-03 | 610 | RIGHT WING SKILL:ERI GV, GENERAL VISUAL INSPECTION OF EWIS TO THE, TEMPERATURE SENSOR ON THE RIGHT HAND, WING LEADING EDGE SECTION NEAR WS 4700, (EZAP)., NOTE : (REF.: MRB SECTION 02,, PARAGRAPH 3.a.), NOTE : CAN BE COMBINED WITH TASK, 062603-20-02., ACCESS : 611AT, 615FZ | 15000 FH | XE | AMM 20-23-00-211-826 | 1, 1 | 0.1, 2.7 | POST, ECR 96486
202604-00-01 | 622 | RIGHT WING SKILL:ERI DI, DETAILED INSPECTION OF EWIS IN THE RIGHT, HAND OUTER WING FUEL TANKS (EZAP)., NOTE : (REF.: MRB SECTION 02,, PARAGRAPH 3.a.), NOTE : PERFORM THIS TASK IN ZONES, 622-626., ACCESS : 622AB, 623AB, 624AB, 624BB,, 625AB, 626AB, 626BB, 626CB,, 626DB, 626EB | 30000 FH | XE | AMM 20-23-00-220-896 | 1, 1 | 0.1, 9.4 | ALL
202605-00-01 | 632 | RIGHT WING SKILL:ERI GV, GENERAL VISUAL INSPECTION OF EWIS, OUTSIDE THE CONDUIT IN THE RIGHT WING, TRAILING EDGE INBOARD OF WS 8200 AND ON, THE FLAP TRACK BEAM AT WS 5280 (EZAP)., NOTE : (REF.: MRB SECTION 02,, PARAGRAPH 3.a.), NOTE : PERFOM THIS TASK IN ZONES, 632-634., ACCESS : 632JB, 632LB, 632MB, 632NB,, 632PB, 632QB, 633GR, 633HL,, 633JR, 633KL, 634CB, 634DB,, 634EB, 634FB | 10000 FH | XE | AMM 20-23-00-211-836 | 1, 1 | 0.1, 1.2 | ALL
202701-00-01 | 720 | LANDING GEAR SKILL:ERI GV, GENERAL VISUAL INSPECTION OF EWIS ON THE, MAIN LANDING GEARS (EZAP)., NOTE : (REF.: MRB SECTION 02,, PARAGRAPH 3.a.) | 5000 FH | XE | AMM 20-23-00-211-876 | 1 | 0.1 | ALL
202701-00-01 | 730 | LANDING GEAR SKILL:ERI GV, GENERAL VISUAL INSPECTION OF EWIS ON THE, MAIN LANDING GEARS (EZAP)., NOTE : (REF.: MRB SECTION 02,, PARAGRAPH 3.a.) | 5000 FH | XE | AMM 20-23-00-211-876 | 1 | 0.1 | ALL
202901-00-01 | 900 | PASSENGER COMPT. SKILL:MEC RS, CLEAN THE AVIONICS RACKS ABOVE FLOOR, (EZAP)., NOTE : (REF.: MRB SECTION 02,, PARAGRAPH 3.a.), NOTE : REMOVE CABIN ATTENDANTS SEATS,, WARDROBE, BACK PANELS OF, AVIONICS RACK 2. | 5000 FH | XE | AMM 20-23-00-161-817 | 1 | 0.1 | MK 0100, ORC Y0898
202901-00-02 | 900 | PASSENGER COMPT. SKILL:ERI GV, GENERAL VISUAL INSPECTION OF EWIS IN THE, AVIONICS RACKS ABOVE FLOOR (EZAP)., NOTE : (REF.: MRB SECTION 02,, PARAGRAPH 3.a.), NOTE : REMOVE CABIN ATTENDANTS SEATS,, WARDROBE, BACK PANELS OF, AVIONICS RACK 2. | 10000 FH | XE | AMM 20-23-00-211-846 | 1 | 0.1 | MK 0100, ORC Y0898
212000-00-01 | 120 | AIR CONDITIONING SKILL:MEC DI, DETAILED INSPECTION OF DISTRIBUTION, CHECK VALVES., NOTE : PERFORM THIS TASK IN ZONES 123, AND 124., ACCESS : 123BL, 124BR | 15000 FH | X | AMM 21-22-07-210-816, AMM 21-21-07-200-816 | 1, 1 | 1.0, <0.1 | ALL
212000-00-02 | 120 | AIR CONDITIONING SKILL:MEC RS, RESTORATION OF FILTER IN FLOW CONTROL, VALVE., NOTE : PERFORM THIS TASK IN ZONES 123, AND 124., ACCESS : 123BL, 124BR | 500 FH | X | AMM 21-22-13-000-812, AMM 21-21-13-110-812 | 1, 1 | 0.5, <0.1 | MK 0100, PRE, ECR 93113
212000-00-03 | 120 | AIR CONDITIONING SKILL:MEC FC, FUNCTIONAL CHECK OF THE FLOW CONTROL, VALVE., NOTE : PERFORM THIS TASK IN ZONES 123, AND 124., ACCESS : 123BL, 124BR | 2000 FH | X | AMM 21-22-01-720-825, AMM 21-21-01-720-825, AMM 21-21-01-720-815, AMM 21-22-01-720-815 | 1, 1 | 1.2, <0.1 | ALL
212000-01-03 | 120 | AIR CONDITIONING SKILL:MEC RS, RESTORATION OF EXTERNAL FILTER AT FLOW, CONTROL VALVE., NOTE : PERFORM THIS TASK IN ZONES 123, AND 124., ACCESS : 123BL, 124BR | 3000 FH | X | AMM 21-21-14-400-824, AMM 21-22-14-000-824, OHM 36-10-12, AMM 21-22-14-400-824, AMM 21-21-14-000-824, SL 274 | 1, 1 | 0.5, <0.1 | PRE, ECR 97238A, POST, ECR 93113
212000-02-03 | 120 | AIR CONDITIONING SKILL:MEC RS, RESTORATION OF EXTERNAL FILTER AT FLOW, CONTROL VALVE., NOTE : PERFORM THIS TASK IN ZONES 123, AND 124., ACCESS : 123BL, 124BR | 1500 FH | X | AMM 21-21-14-400-824, AMM 21-22-14-000-824, AMM 21-21-14-000-824, AMM 21-22-14-400-824, SL 274, OHM 36-10-13 | 1, 1 | 0.5, <0.1 | POST, ECR 97238A
212300-00-01 | 200 | AIR CONDITIONING SKILL:MEC OP, OPERATIONAL CHECK OF RECIRCULATION FANS., NOTE : PERFORM THIS TASK IN ZONES, 260, 280 AND 290. | 5000 FH | X | AMM 21-23-01-710-815 | 1 | 0.3 | MK 0100, ALL, EXCEPT, ORC C3015, PRE, ECR 95055
212300-00-02 | 254 | AIR CONDITIONING SKILL:MEC VC, VISUAL CHECK OF RECIRCULATION FAN, OVERHEAT INDICATION ON MTP/CFDU. | 2400 FH | X | AMM 21-23-00-200-815 | 1 | 0.1 | MK 0100
212300-00-03 | 200 | AIR CONDITIONING SKILL:MEC DS, DISCARD RECIRCULATION AIR FILTERS., NOTE : PERFORM THIS TASK IN ZONES, 260, 280 AND 290. | 5000 FH | X | AMM 21-23-03-600-814, SL-357 | 1 | 4.0 | MK 0100, ALL, EXCEPT, ORC C3015, PRE, ECR 95055
212300-01-04 | 200 | RECIRCULATION SKILL:MEC FC, FUNCTIONAL CHECK OF RECIRCULATION AIR, FILTERS., NOTE : PERFORM THIS TASK IN ZONES, 260, 280 AND 290. | 4000 FH | X | AMM 21-23-03-720-815, SL-357 | 1 | 1.0 | MK 0100, ORC C3015, POST, ECR 95055
212600-00-04 | 253 | EQUIPMENT COOLING SKILL:MEC OP, OPERATIONAL CHECK OF EFIS EMERGENCY, COOLING FAN AND BLOW AND SUCTION FLOW, SENSORS., NOTE : PERFORM THIS TASK IN ZONES, 213, 225 AND 253. | 5000 FH | X | AMM 21-26-00-710-825 | 1 | 0.2 | ALL
212600-00-05 | 127, 155 | EQUIPMENT COOLING SKILL:MEC DI, DETAILED INSPECTION OF EQUIPMENT COOLING, CHECK VALVE., ACCESS : 127AB, ACCESS : 153DZ | 15000 FH | X | AMM 21-26-05-200-816, AMM 21-26-05-200-816 | 1, 1, 1, 1 | 0.1, <0.1, <0.1, 0.6 | ALL, ALL
212600-00-06 | 127 | EQUIPMENT COOLING SKILL:MEC DS, DISCARD OF THE EQUIPMENT COOLING AIR, FILTER., ACCESS : 127AB | 4000 FH | X | AMM 21-26-04-000-814, AMM 21-26-04-400-814 | 1, 1 | 0.1, <0.1 | ALL
212630-00-01 | 254 | EQUIPMENT COOLING SKILL:MEC VC, VISUAL CHECK THIRD AVIONICS COOLING FAN, INDICATION ON MTP/CFDU. | 600 FH | X | AMM 21-26-00-710-835 | 1 | 0.1 | POST, ECR 91061
212630-00-02 | 254 | EQUIPMENT COOLING SKILL:MEC OP, OPERATIONAL CHECK OF THIRD AVIONICS, COOLING FAN LOW SPEED DETECTION SYSTEM. | 500 FH | X | AMM 21-26-00-710-845 | 1 | 0.1 | MK 0100, PRE, ECR 93678, POST, ECR 91061
212630-00-03 | 121 | EQUIPMENT COOLING SKILL:MEC FC, FUNCTIONAL CHECK OF THIRD AVIONICS, COOLING FAN FILTER., ACCESS : 121AB | 4000 FH | X | AMM 21-26-04-720-825 | 1, 1 | 0.2, <0.1 | POST, ECR 91061
212630-01-02 | 254 | EQUIPMENT COOLING SKILL:MEC OP, OPERATIONAL CHECK OF THIRD AVIONICS, COOLING FAN LOW SPEED DETECTION SYSTEM. | 5000 FH | X | AMM 21-26-00-710-845 | 1 | 0.1 | POST, ECR 93678
212700-00-01 | 100 | CARGO COMPT. VENT. SKILL:MEC DS, DISCARD AIR FILTERS., NOTE : PERFORM THIS TASK IN ZONES 153, AND 163., CENTER CARGO DOOR TO BE, OPENED. | 1 YR | X | AMM 21-27-02-600-814 | 1 | 0.5 | MK 0100, ORC W3059
212700-00-02 | 165 | CARGO COMP. VENT. SKILL:MEC OP, OPERATIONAL CHECK OF OUTLET VALVE., NOTE : PERFORM THIS TASK IN ZONES 165, AND 214., ACCESS : 178BR | 6000 FH | X | AMM 21-27-04-710-815 | 1, 1 | 0.1, <0.1 | MK 0100, ORC W3059
212700-00-03 | 200 | CARGO COMP. VENT. SKILL:MEC OP, OPERATIONAL CHECK OF EXHAUST LINE FLOW, SENSOR., NOTE : PERFORM THIS TASK IN ZONES 214, AND 225. | 8000 FH | X | AMM 21-27-05-710-815 | 1 | 0.1 | MK 0100, ORC W3059
212800-00-01 | 122 | AIR CONDITIONING SKILL:MEC OP, OPERATIONAL CHECK OF RAM AIR VALVE., ACCESS : 121AB | 15000 FH | X | AMM 21-28-01-710-815 | 1, 1 | 0.3, <0.1 | ALL
212900-00-01 | 290 | GROUND VENT. SKILL:MEC VC, VISUAL CHECK OF RECAES SYSTEM INDICATION, ON MTP/CFDU. | 125 FH | X | AMM 21-29-00-200-816 | 1 | 0.1 | POST, ECR 97033
212900-00-02 | 291 | GROUND VENT. SKILL:MEC FC, FUNCTIONAL CHECK OF THE RECAES NON, RETURN VALVE. | 4000 FH | X | AMM 21-29-00-200-826 | 1 | 0.1 | POST, ECR 97033
213000-00-01 | 165 | AIR CONDITIONING SKILL:MEC RS, CLEAN PRIMARY AND SECONDARY OUTFLOW, VALVES., NOTE : FORWARD CARGO DOOR TO BE, OPENED., CARGO COMPARTMENT LINING TO BE, REMOVED AS FAR AS REQUIRED. | 5000 FH | X | AMM 21-31-03-100-817, AMM 21-31-04-100-817 | 1 | 0.4 | ALL
213000-00-02 | 178 | AIR CONDITIONING SKILL:MEC RS, CLEAN AIR JET PUMP OUTFLOW OPENINGS., ACCESS : 178BR | 15000 FH | X | AMM 21-31-05-100-817 | 1, 1 | 0.2, <0.1 | ALL
213000-00-03 | 165 | AIR CONDITIONING SKILL:MEC DS, DISCARD CABIN AIR FILTER., NOTE : CENTER CARGO DOOR TO BE, OPENED., CARGO COMPARTMENT LINING TO BE, REMOVED AS FAR AS REQUIRED. | 10000 FH | X | AMM 21-31-07-000-814, AMM 21-31-07-400-814 | 1 | 0.2 | ALL
213000-00-05 | 214 | AIR CONDITIONING SKILL:MEC OP, OPERATIONAL CHECK OF MANUAL CONTROL, SENSING LINE. | 15000 FH | X | AMM 21-31-00-710-815 | 1 | 0.1 | ALL
213000-00-06 | 312 | AIR CONDITIONING SKILL:MEC OP, OPERATIONAL CHECK OF INWARD RELIEF, VALVES., ACCESS : 315AB | 10000 FH | X | AMM 21-34-01-710-815 | 1, 1 | 0.2, <0.1 | ALL
213000-00-07 | 254 | PRESSURIZATION CTL. SKILL:MEC OP, OPERATIONAL CHECK OF CABIN ALTITUDE, WARNING. | 5000 FH | X | AMM 21-33-00-710-815 | 1 | 0.1 | ALL
215000-00-01 | 120 | AIR CONDITIONING SKILL:MEC DI, DETAILED INSPECTION OF OIL LEVEL OF THE, AIR CYCLE MACHINES., ACCESS : 123BL, 124BR | 250 FH | X | AMM 21-51-00-600-813 | 1, 1 | 0.1, <0.1 | PRE, ECR 94018
215000-00-02 | 120 | AIR CONDITIONING SKILL:MEC SV, CHANGE OIL OF AIR CYCLE MACHINES., ACCESS : 123AL, 124AR | 4000 FH | X | AMM 12-13-03-600-813 | 1, 1 | 0.3, 1.8 | PRE, ECR 94018
215000-00-03 | 120 | AIR CONDITIONING SKILL:MEC DS, DISCARD WATER SEPARATOR COALESCERS., ACCESS : 123AL, 124AR | 2400 FH | X | AMM 21-51-04-600-814 | 1, 1 | 1.0, 1.8 | PRE, ECR 94018
215000-00-05 | 120 | AIR CONDITIONING SKILL:MEC SI, SPECIAL DETAILED INSPECTION OF, SILENCERS., NOTE : PERFORM THIS TASK IN ZONES 123, AND 124., ACCESS : 123BL, 124BR | 15000 FH | X | AMM 21-51-06-200-816 | 1, 1 | 0.2, <0.1 | ALL
215000-00-06 | 120 | AIR CONDITIONING SKILL:ERI FC, FUNCTIONAL CHECK OF BAY OVERTEMPERATURE, SWITCHES., ACCESS : 123BL, 124BR | 15000 FH | X | AMM 21-20-00-720-815 | 1, 1 | 0.7, <0.1 | ALL
215000-00-07 | 120 | AIR CONDITIONING SKILL:ERI FC, FUNCTIONAL CHECK OF COOLING PACK OUTLET, OVERTEMPERATURE SWITCHES., ACCESS : 123BL, 124BR, 127AB | 15000 FH | X | AMM 21-20-00-720-825, CMM 21-61-29, CMM 21-52-48 | 1, 1 | 0.7, 0.1 | ALL
215000-00-08 | 120 | AIR CONDITIONING SKILL:MEC RS, RESTORATION OF HEAT EXCHANGER, PRIMARY, AND SECONDARY., ACCESS : 123AL, 124AR | 3000 FH | X | AMM 21-51-01-000-814, CMM 21-52-40, AMM 21-51-01-400-814, CMM 21-52-42, AMM 21-51-01-000-824, AMM 21-51-01-400-824 | 2, 1 | 12.0, 1.8 | MK 0100, POST, ECR 94018
215000-00-09 | 254 | AIR CONDITIONING SKILL:MEC VC, VISUAL CHECK OF THE PACK ECU FAULT, MAGNETIC INDICATORS. | 1000 FH | X | AMM 21-61-00-710-835 | 1 | 0.1 | MK 0100, POST, ECR 94018
215000-00-10 | 120 | AIR CONDITIONING SKILL:MEC FC, FUNCTIONAL CHECK OF THE COMPRESSOR, OUTLET OVERHEAT SWITCHES., ACCESS : 123AL, 124AR | 21000 FH | X | AMM 21-21-12-000-814, AMM 21-21-12-400-814, AMM 21-22-12-000-814, AMM 21-22-12-400-814, CMM 21-52-48 | 1, 1 | 1.2, 1.8 | MK 0100, POST, ECR 94018
215000-00-12 | 282 | AIR CONDITIONING SKILL:MEC RS, CLEAN THE FILTER OF THE CABIN, TEMPERATURE PANEL. | 600 FH | X | AMM 21-62-05-100-813 | 1 | 0.1 | POST, ECR 95533, ECR 95534
221100-00-02 | 187 | AUTOPILOT SKILL:MEC DI, DETAILED INSPECTION OF (AUTOPILOT), AILERON, ELEVATOR AND RUDDER SERVOMOUNTS, FOR LOOSE RODS, LOOSE LEVERS AND LOOSE, MOUNTS., NOTE : MAIN LANDING GEARS DOORS TO BE, OPENED., ACCESS : 185AL | 5000 FH | X | AMM 22-11-03-210-816 | 1, 1 | 0.1, <0.1 | ALL
221100-00-02 | 336 | AUTOPILOT SKILL:MEC DI, DETAILED INSPECTION OF (AUTOPILOT), AILERON, ELEVATOR AND RUDDER SERVOMOUNTS, FOR LOOSE RODS, LOOSE LEVERS AND LOOSE, MOUNTS., ACCESS : 336AL, 336CL | 5000 FH | X | AMM 22-11-07-210-816 | 1, 1 | 0.1, 0.2 | ALL
221100-00-02 | 346 | AUTOPILOT SKILL:MEC DI, DETAILED INSPECTION OF (AUTOPILOT), AILERON, ELEVATOR AND RUDDER SERVOMOUNTS, FOR LOOSE RODS, LOOSE LEVERS AND LOOSE, MOUNTS., ACCESS : 346AB | 5000 FH | X | AMM 22-11-05-210-826 | 1, 1 | 0.1, 0.3 | ALL
221100-00-03 | 346 | AUTOPILOT SKILL:MEC DI, DETAILED INSPECTION OF (AUTOPILOT), ELEVATOR CABLES., ACCESS : 346AB | 10000 FH | X | AMM 22-11-05-210-816 | 1, 1 | 0.1, 0.3 | ALL
221100-00-04 | 187 | AUTOPILOT SKILL:MEC LU, LUBRICATION OF (AUTOPILOT) AILERON,, ELEVATOR AND RUDDER RVDT HOUSING, ASSEMBLIES., NOTE : INTERVAL 5000 FH OR 3 YR, WHICHEVER COMES FIRST., NOTE : MAIN LANDING GEAR DOORS TO BE, OPENED., PERFORM THIS TASK FOR AILERON. | NOTE | X | AMM 12-21-01-640-813 | 1 | 0.1 | ALL
221100-00-04 | 300 | AUTOPILOT SKILL:MEC LU, LUBRICATION OF (AUTOPILOT) AILERON,, ELEVATOR AND RUDDER RVDT HOUSING, ASSEMBLIES., NOTE : INTERVAL 5000 FH OR 3 YR, WHICHEVER COMES FIRST., NOTE : PERFORM THIS TASK FOR RUDDER, AND ELEVATOR., ACCESS : 314AR, 335CR, 346AB | NOTE | X | AMM 12-21-03-640-903 | 1, 1 | 0.1, 1.0 | ALL
221100-00-06 | 187 | AUTOPILOT SKILL:ELO FC, FUNCTIONAL CHECK OF (AUTOPILOT), AILERON SERVOMOUNT SLIP CLUTCHES., NOTE : MAIN LANDING GEAR DOORS TO BE, OPENED., PROTECTION CAP IN WHEELBAY TO, BE REMOVED. | 6000 FH | X | AMM 22-11-03-720-815 | 1 | 0.3 | ALL
221100-00-07 | 300 | AUTOPILOT SKILL:ELO FC, FUNCTIONAL CHECK OF (AUTOPILOT), ELEVATOR AND RUDDER SERVOMOUNT SLIP, CLUTCHES., ACCESS : 336CL, 346AB | 12000 FH | X | AMM 22-11-07-720-815, AMM 22-11-05-720-815 | 1, 1 | 0.3, 0.5 | ALL
221100-02-01 | 120 | AUTOPILOT SKILL:ELO OP, OPERATIONAL CHECK OF AUTOPILOT, DISCONNECT WITH THE TRIM SWITCHES., NOTE : (REF.: MRB SECTION 06,, APPENDIX 1, PARAGRAPH 2.a AND, 2.b.), NOTE : **CMR, REFER TO THE ALS,, REPORT SE-473 (TASK, 221100-CM-01). | 4000 FH | XC | AMM 22-11-00-710-825 | 1 | 0.1 | POST, ECR 97195
222100-00-01 | 339 | AUTOPILOT SKILL:MEC DI, DETAILED INSPECTION OF (AUTOPILOT), STABILIZER-TRIM SERVOMOUNT FOR LOOSE, MOUNTS., ACCESS : 339HL, 339JR | 5000 FH | X | AMM 22-21-03-210-826 | 1, 1 | 0.1, 0.3 | ALL
222100-00-02 | 339 | AUTOPILOT SKILL:MEC DI, DETAILED INSPECTION OF (AUTOPILOT), STABILIZER-TRIM CABLES., ACCESS : 339CR | 10000 FH | X | AMM 22-21-03-210-816 | 1, 1 | 0.1, <0.1 | ALL
222100-00-03 | 335 | AUTOPILOT SKILL:MEC LU, LUBRICATION OF (AUTOPILOT) YAW DAMPER, ACTUATORS HINGE POINTS., NOTE : INTERVAL 5000 FH OR 3 YR, WHICHEVER COMES FIRST., ACCESS : 335CR | NOTE | X | AMM 12-21-03-640-853 | 1, 1 | 0.1, 0.8 | ALL
222100-00-04 | 330 | AUTOPILOT SKILL:MEC DI, DETAILED INSPECTION OF (AUTOPILOT) YAW, DAMPER ACTUATORS FOR LOOSE RODS, LOOSE, LEVERS AND LOOSE DAMPERS., ACCESS : 335CR | 10000 FH | X | AMM 22-21-06-210-816 | 1, 1 | 0.1, 0.8 | ALL
222100-00-06 | 339 | AUTOPILOT SKILL:ELO FC, FUNCTIONAL CHECK OF (AUTOPILOT), STABILIZER-TRIM SERVOMOUNT SLIP CLUTCH. | 15000 FH | X | AMM 22-21-03-720-815 | 1 | 0.3 | ALL
222100-00-08 | 339 | AUTOPILOT SKILL:MEC LU, LUBRICATION OF (AUTOPILOT) STABILIZER, RVDT HOUSING ASSEMBLY., NOTE : INTERVAL 5000 FH OR 3 YR, WHICHEVER COMES FIRST., ACCESS : 339BL, 339CR | NOTE | X | AMM 12-21-03-640-973 | 1, 1 | 0.1, 0.1 | ALL
223100-00-01 | 295, 296 | AUTOPILOT SKILL:MEC DI, DETAILED INSPECTION OF AUTO THROTTLE, SERVOMOUNTS FOR LOOSE MOUNTS., NOTE : SIDEWALL PANEL FORWARD, INSTALLATION CHANNEL TO BE, REMOVED., NOTE : SIDEWALL PANEL FORWARD, INSTALLATION CHANNEL TO BE, REMOVED. | 10000 FH | X | AMM 22-31-01-210-826, AMM 22-31-01-210-826 | 1, 1 | 0.1, <0.1 | ALL, ALL
223100-00-02 | 290 | AUTOPILOT SKILL:MEC DI, DETAILED INSPECTION OF AUTO THROTTLE, CABLES., NOTE : PERFORM THIS TASK IN ZONES 295, AND 296., SIDE WALL PANEL FWD, INSTALLATION CHANNELS TO BE, REMOVED. | 10000 FH | X | AMM 22-31-01-210-816 | 1 | 0.2 | ALL
232200-00-01 | 270 | ACARS SKILL:ERI DS, DISCARD BATTERY OF ACARS MANAGEMENT, UNIT., NOTE : AT EXPIRY DATE | NOTE | X | AMM 23-22-01-400-814, AMM 23-22-01-000-814 | 1 | 0.1 | ORC V0743
233100-00-02 | 200 | PASSENGER ADDRESS SKILL:ERI FC, FUNCTIONAL CHECK OF PASSENGER ADDRESS, SYSTEM. | 10000 FH | X | AMM 23-31-00-720-825 | 2 | 0.4 | ALL
233301-00-01 | 200 | PASSENGER ADDRESS SKILL:ERI OP, OPERATIONAL CHECK OF MEGAPHONES. | NAT REQ | X | AMM 23-33-01-710-812 | 1 | 0.1 | ALL
233301-00-02 | 200 | PASSENGER ADDRESS SKILL:ERI DS, DISCARD MEGAPHONES BATTERIES. | NAT REQ/, VEN REC | X | AMM 23-33-01-860-812 | 1 | 0.3 | ALL
236000-00-01 | 300 | STATIC DISCHARGING SKILL:ERI FC, FUNCTIONAL CHECK OF STATIC DISCHARGERS. | 6000 FH | X | AMM 23-61-00-760-815 | 1 | 1.0 | ALL
236000-00-01 | 500 | STATIC DISCHARGING SKILL:ERI FC, FUNCTIONAL CHECK OF STATIC DISCHARGERS. | 6000 FH | X | AMM 23-61-00-760-815 | 1 | 1.0 | ALL
236000-00-01 | 600 | STATIC DISCHARGING SKILL:ERI FC, FUNCTIONAL CHECK OF STATIC DISCHARGERS. | 6000 FH | X | AMM 23-61-00-760-815 | 1 | 1.0 | ALL
236000-00-02 | 110 | ELECTRICAL BONDING SKILL:ERI FC, FUNCTIONAL CHECK OF BONDING WIRES., NOTE : PERFORM THIS TASK ON RADOME., ACCESS : 110AT | 15000 FH | X | AMM 23-62-00-760-975 | 1, 1 | 0.3, 0.3 | ALL
236000-00-02 | 300 | ELECTRICAL BONDING SKILL:ERI FC, FUNCTIONAL CHECK OF BONDING WIRES., NOTE : PERFORM THIS TASK ON FLIGHT, CONTROLS., SPEEDBRAKES TO BE OPENED., ACCESS : 338CR, 338ER, 338HR, 344AR,, 345AL, 359DB, 359FB, 359GT,, 369DB, 369FB, 369GT | 15000 FH | X | AMM 23-62-00-760-975 | 1, 1 | 1.0, 3.2 | ALL
236000-00-02 | 500 | ELECTRICAL BONDING SKILL:ERI FC, FUNCTIONAL CHECK OF BONDING WIRES., NOTE : PERFORM THIS TASK ON FLIGHT, CONTROLS., SPEEDBRAKES OUT, FLAPS TO BE, FULLY EXTENDED, AILERON IN UP, POSITION. | 15000 FH | X | AMM 23-62-00-760-975 | 1 | 0.5 | ALL
236000-00-02 | 600 | ELECTRICAL BONDING SKILL:ERI FC, FUNCTIONAL CHECK OF BONDING WIRES., NOTE : PERFORM THIS TASK ON FLIGHT, CONTROLS., SPEEDBRAKES OUT, FLAPS TO BE, FULLY EXTENDED, AILERON IN UP, POSITION. | 15000 FH | X | AMM 23-62-00-760-975 | 1 | 0.5 | ALL
236000-00-02 | 811 | ELECTRICAL BONDING SKILL:ERI FC, FUNCTIONAL CHECK OF BONDING WIRES., NOTE : PERFORM THIS TASK ON PASSENGER, DOOR., PASSENGER DOOR TO BE OPENED. | 15000 FH | X | AMM 23-62-00-760-975 | 1 | 0.3 | ALL
236000-00-02 | 814 | ELECTRICAL BONDING SKILL:ERI FC, FUNCTIONAL CHECK OF BONDING WIRES., NOTE : PERFORM THIS TASK ON REAR S/E, DOOR., S/E DOOR TO BE OPENED. | 15000 FH | X | AMM 23-62-00-760-975 | 1 | 0.3 | EMI 36199, EMI 36212, ORC B0017, PRE, ECR 15308
236000-00-02 | 820 | ELECTRICAL BONDING SKILL:ERI FC, FUNCTIONAL CHECK OF BONDING WIRES., NOTE : PERFORM THIS TASK ON CARGO, DOORS., CARGO DOORS TO BE OPENED. | 15000 FH | X | AMM 23-62-00-760-975 | 1 | 0.9 | ORC B0021, ORC B0023, ORC B0032, ORC B0033
236000-00-02 | 821 | ELECTRICAL BONDING SKILL:ERI FC, FUNCTIONAL CHECK OF BONDING WIRES., NOTE : PERFORM THIS TASK ON FWD S/E, DOOR., S/E DOOR TO BE OPENED. | 15000 FH | X | AMM 23-62-00-760-975 | 1 | 0.3 | ALL
236000-00-03 | 110 | ELECTRICAL BONDING SKILL:ERI GV, GENERAL VISUAL INSPECTION OF BONDING, WIRES., NOTE : PERFORM THIS TASK ON RADOME., ACCESS : 110AT | 3000 FH | X |  | 1, 1 | 0.1, 0.3 | ALL
236000-00-03 | 300 | ELECTRICAL BONDING SKILL:ERI GV, GENERAL VISUAL INSPECTION OF BONDING, WIRES., NOTE : PERFORM THIS TASK ON HOR., STAB., ELEVATORS, RUDDER AND, SPEEDBRAKES., (PUT HOR. STAB. IN THE FULLY, AIRCRAFT NOSE UP POSITION,, SPEEDBRAKES TO BE OPENED AND, SECURED WITH GROUNDLOCK.), ACCESS : 338CR, 338ER, 338HR, 344AR,, 345AL, 359DB, 359FB, 359GT,, 369DB, 369FB, 369GT | 3000 FH | X |  | 1, 1 | 0.4, 3.4 | ALL
236000-00-03 | 500 | ELECTRICAL BONDING SKILL:ERI GV, GENERAL VISUAL INSPECTION OF BONDING, WIRES., NOTE : PERFORM THIS TASK ON FLIGHT, CONTROLS., LIFTDUMPERS OUT, FLAPS TO BE, FULLY EXTENDED, AILERON IN UP, POSITION. | 3000 FH | X |  | 1 | 0.1 | ALL
236000-00-03 | 600 | ELECTRICAL BONDING SKILL:ERI GV, GENERAL VISUAL INSPECTION OF BONDING, WIRES., NOTE : PERFORM THIS TASK ON FLIGHT, CONTROLS., LIFTDUMPERS OUT, FLAPS TO BE, FULLY EXTENDED, AILERON IN UP, POSITION. | 3000 FH | X |  | 1 | 0.1 | ALL
237100-00-01 | 198 | VOICE RECORDING SKILL:ERI DS, DISCARD UNDERWATER LOCATOR BEACON, (ULB) BATTERY., NOTE : AT EXPIRY DATE, NOTE : AFT CARGO DOOR TO BE OPENED. | NOTE | X | AMM 23-71-04-000-814, CMM 23-70-01, CMM 23-70-40, AMM 23-71-04-400-814 | 1 | 0.3 | MK 0100
237100-00-01 | 293 | VOICE RECORDING SKILL:ERI DS, DISCARD UNDERWATER LOCATOR BEACON, (ULB) BATTERY., NOTE : AT EXPIRY DATE | NOTE | X | CMM 23-70-40, AMM 23-71-04-000-814, CMM 23-70-01, AMM 23-71-04-400-814 | 1 | 0.3 | MK 0070
237100-00-02 | 210 | VOICE RECORDING SKILL:ERI OP, OPERATIONAL CHECK OF COCKPIT VOICE, RECORDER., NOTE : (REF.: MRB SECTION 01., PARAGRAPH 4.f.), NOTE : PERFORM THIS TASK AT THE, FLIGHT DECK IN ZONE 210 OR, ZONE 230 (REF. AMM, PROCEDURE)., ICAO ANNEX 6, ATTACHMENT D, REQUIRES AN ANNUAL CHECK., (REF. EUROCAE ED-112) | 2400 FH | X | AMM 23-71-01-710-815 | 1 | 0.1 | PRE, ECR 96730
237100-00-04 | 198 | VOICE RECORDING SKILL:ERI RS, RESTORATION OF THE COCKPIT VOICE, RECORDER. | VEN REC | X | AMM 23-71-01-000-814, AMM 23-71-01-400-814, CMM 23-70-01, CMM 23-70-40 | 1 | <0.1 | MK 0100, PRE, ECR 96730
237100-00-04 | 293 | VOICE RECORDING SKILL:ERI RS, RESTORATION OF THE COCKPIT VOICE, RECORDER. | VEN REC | X | CMM 23-70-01, CMM 23-70-40, AMM 23-71-01-000-814, AMM 23-71-01-400-814 | 1 | <0.1 | MK 0070, PRE, ECR 96730
237100-01-02 | 210 | VOICE RECORDING SKILL:ERI OP, OPERATIONAL CHECK OF COCKPIT VOICE, RECORDER., NOTE : (REF.: MRB SECTION 01., PARAGRAPH 4.f.), NOTE : PERFORM THIS TASK AT THE, FLIGHT DECK IN ZONE 210 OR, ZONE 230 (REF. AMM, PROCEDURE)., ICAO ANNEX 6, ATTACHMENT D, REQUIRES AN ANNUAL CHECK., (REF. EUROCAE ED-112) | 4000 FH | X | AMM 23-71-01-710-815 | 1 | 0.1 | POST, ECR 96730
241000-00-01 | 432 | IDG OIL SYSTEM SKILL:MEC DI, CHECK IDG OIL LEVEL AND DIFFERENTIAL, PRESSURE INDICATOR., ACCESS : 432FR | 65 FH | X | AMM 24-13-00-600-816 | 1, 1 | 0.1, <0.1 | ALL
241000-00-01 | 442 | IDG OIL SYSTEM SKILL:MEC DI, CHECK IDG OIL LEVEL AND DIFFERENTIAL, PRESSURE INDICATOR., ACCESS : 442FR | 65 FH | X | AMM 24-13-00-600-816 | 1, 1 | 0.1, <0.1 | ALL
241000-00-02 | 432 | IDG OIL SYSTEM SKILL:MEC SV, CHANGE IDG OIL AND FILTER ELEMENT., ACCESS : 432FR | 1000 FH | X | AMM 24-13-06-600-813 | 1, 1 | 0.3, <0.1 | ALL
241000-00-02 | 442 | IDG OIL SYSTEM SKILL:MEC SV, CHANGE IDG OIL AND FILTER ELEMENT., ACCESS : 442FR | 1000 FH | X | AMM 24-13-06-600-813 | 1, 1 | 0.3, <0.1 | ALL
242000-00-01 | 213 | EMERGENCY INVERTER SKILL:ERI OP, OPERATIONAL CHECK OF EMERGENCY INVERTER, AND TRANSFER RELAY., NOTE : (REF.: MRB SECTION 01., PARAGRAPH 4.f.), (REF.: MRB SECTION 06,, APPENDIX 1, PARAGRAPH 2.a AND, 2.b.), NOTE : *CMR, REFER TO THE ALS, REPORT, SE-473 (TASK 242000-CM-01). | 125 FH | XC | AMM 24-26-00-710-815 | 2 | 0.1 | PRE, ECR 96082
242000-02-01 | 213 | EMERGENCY INVERTER SKILL:ERI OP, OPERATIONAL CHECK OF EMERGENCY INVERTER, AND TRANSFER RELAY., NOTE : (REF.: MRB SECTION 01., PARAGRAPH 4.f.), (REF.: MRB SECTION 06,, APPENDIX 1, PARAGRAPH 2.a AND, 2.b.), NOTE : *CMR, REFER TO THE ALS, REPORT, SE-473 (TASK 242000-CM-01). | 125 FH | XC | AMM 24-26-00-710-815 | 2 | 0.1 | POST, ECR 96082
243000-00-01 | 200 | DC GENERATION SKILL:ERI OP, OPERATIONAL CHECK OF DC ESSENTIAL AND DC, EMERGENCY BUSES., NOTE : PERFORM THIS TASK IN ZONES 213, AND 243. | 3600 FH | X | AMM 24-32-00-710-815 | 1 | 0.1 | ALL
243000-00-02 | 213 | DC BUS TRANSFER SKILL:ERI OP, OPERATIONAL CHECK OF DC BUS TRANSFER. | 5000 FH | X | AMM 24-32-00-710-825 | 1 | 0.1 | ALL
243000-00-03 | 213 | BATTERY POWER SKILL:ERI OP, OPERATIONAL CHECK OF BATTERY CONNECTION, TO THE DC EMERGENCY BUS., NOTE : (REF.: MRB SECTION 01., PARAGRAPH 4.f.), (REF.: MRB SECTION 06,, APPENDIX 1, PARAGRAPH 2.a AND, 2.b.), NOTE : *CMR, REFER TO THE ALS, REPORT, SE-473 (TASK 243000-CM-03). | 125 FH | XC | AMM 24-32-00-710-835 | 1 | 0.2 | ALL
243000-00-04 | 150 | BATTERY POWER SKILL:ERI RS, RESTORATION OF BATTERIES., NOTE : VENDOR CMM RECOMMENDATION, INCLUDES PERIODIC CHECKS AT, 1000 FH, 2000 FH AND AN ANNUAL, OVERHAUL., NOTE : PERFORM THIS TASK IN ZONES 152, AND 156., FORWARD CARGO DOOR TO BE, OPENED. | VEN REC | X | CMM 24-33-02, CMM 24-33-01, AMM 24-33-01-400-814, AMM 24-33-01-000-814 | 1 | 0.5 | ALL
243000-00-05 | 150 | BATTERY POWER SKILL:ERI RS, CLEAN SUMP JAR, DISCARD FELTPAD AND, CHECK VENTILATION HOSES FOR BLOCKAGE., NOTE : PERFORM THIS TASK IN ZONES 152, AND 156., FORWARD CARGO DOOR TO BE, OPENED. | 6000 FH | X | AMM 24-35-00-100-812 | 1 | 0.5 | ALL
243000-00-06 | 120 | DC GENERATION SKILL:MEC OP, OPERATIONAL CHECK OF THE TRU COOLING, FAN., ACCESS : 127AB | 5000 FH | X | AMM 24-31-00-710-825 | 1, 1 | 0.2, <0.1 | ALL
243000-00-06 | 198 | DC GENERATION SKILL:MEC OP, OPERATIONAL CHECK OF THE TRU COOLING, FAN., NOTE : AFT CARGO DOOR TO BE OPENED. | 5000 FH | X | AMM 24-31-00-710-825 | 1 | 0.1 | EMI 36190
251101-00-01 | 230 | CAPT AND F/O SEAT SKILL:MEC DI, DETAILED INSPECTION OF CAPTAIN AND FIRST, OFFICER SEAT. | 12000 FH | X | AMM 25-11-00-200-816 | 1 | 0.2 | ALL
251101-00-03 | 230 | CAPT. AND F/O SEAT SKILL:MEC OP, OPERATIONAL CHECK OF CAPTAIN AND FIRST, OFFICER SEAT INERTIA REEL. | 5000 FH | X | AMM 25-11-00-710-815 | 1 | 0.1 | ALL
251101-00-04 | 230 | CAPT. AND F/O SEAT SKILL:MEC GV, GENERAL VISUAL INSPECTION OF CAPTAIN AND, FIRST OFFICER SEAT LAP BELT AND SHOULDER, HARNESS. | 5000 FH | X |  | 1 | 0.1 | ALL
251101-00-05 | 230 | CAPT AND F/O SEAT SKILL:MEC DI, DETAILED INSPECTION OF SEAT TRACK, LOCKING MECHANISM. | 4000 FH | X | AMM 25-11-00-200-836 | 1 | 0.2 | ALL
251104-00-01 | 251 | OBSERVER SEAT SKILL:MEC DI, DETAILED INSPECTION OBSERVER SEAT. | 15000 FH | X | AMM 25-11-00-200-826 | 1 | 0.2 | ALL
251104-00-02 | 251 | OBSERVER SEAT SKILL:MEC GV, GENERAL VISUAL INSPECTION OF OBSERVER, SEAT HARNESS. | 5000 FH | X |  | 1 | 0.1 | ALL
251104-00-03 | 251 | OBSERVER SEAT SKILL:MEC OP, OPERATIONAL CHECK OF OBSERVER SEAT, ROTARY BUCKLE. | 5000 FH | X | AMM 25-11-00-710-825 | 1 | 0.1 | ALL
252101-00-01 | 200 | PASSENGER SEATS SKILL:MEC DI, DETAILED INSPECTION OF PASSENGER SEAT, TRACKS. | 15000 FH | X | AMM 53-71-00-210-816 | 1 | 1.7 | ALL
252101-00-02 | 200 | PASSENGER SEATS SKILL:MEC DI, DETAILED INSPECTION OF PASSENGER SEAT, STRUCTURE AND SEAT BELT ATTACHMENTS., NOTE : SEAT CUSHIONS TO BE REMOVED. | 12000 FH | X | AMM 25-21-01-210-866 | 1 | 3.3 | ALL
252101-00-03 | 200 | PASSENGER SEATS SKILL:MEC GV, GENERAL VISUAL INSPECTION OF PASSENGER, SEAT BELTS. | 5000 FH | X |  | 1 | 1.7 | ALL
252101-00-04 | 200 | PASSENGER SEATS SKILL:MEC DI, DETAILED INSPECTION OF THE PIVOT, QUADRANT FITTING., NOTE : TASK ONLY APPLICABLE IF, AVIOINTERIORS SEAT, SERIES/MODELS, 150XX AND 133XX ARE INSTALLED. | 5000 FH | X | AMM 25-21-01-210-876 | 1 | 0.3 | ALL
252103-00-01 | 200 | ATTENDANT SEAT SKILL:MEC DI, DETAILED INSPECTION OF FLIGHT ATTENDANT, SEATS. | 12000 FH | X | AMM 25-21-00-210-816 | 1 | 0.3 | ALL
252103-00-02 | 200 | ATTENDANT SEAT SKILL:MEC GV, GENERAL VISUAL INSPECTION OF FLIGHT, ATTENDANT SEATS HARNESS. | 5000 FH | X |  | 1 | 0.1 | ALL
252103-00-03 | 200 | ATTENDANT SEAT SKILL:MEC OP, OPERATIONAL CHECK OF FLIGHT ATTENDANT, SEATS INERTIA REEL. | 5000 FH | X | AMM 25-21-00-710-826 | 1 | 0.1 | ALL
253100-00-01 | 200 | GALLEYS SKILL:MEC DI, DETAILED INSPECTION OF ALL GALLEYS, ATTACHMENTS., NOTE : AT GALLEY REMOVAL., NOTE : SURROUNDING CEILING PANELS TO, BE REMOVED AS FAR AS REQUIRED. | NOTE | X | AMM 25-30-00-210-816 | 1 | 0.3 | ALL
253110-00-01 | 200 | GALLEYS SKILL:MEC DI, DETAILED INSPECTION OF GALLEY EQUIPMENT, RESTRAINTS., NOTE : SURROUNDING CEILING PANELS TO, BE REMOVED AS FAR AS REQUIRED. | 5000 FH | X | AMM 25-30-00-210-826 | 1 | 0.2 | ALL
254201-00-01 | 200 | LAV. WASTE BIN COMPT SKILL:MEC DI, DETAILED INSPECTION OF WASTE BIN LID AND, ENVIRONMENT., NOTE : INTERVAL PER RLD BLA, 1974-019/4, FAA-AD 74-08-09, AND AMdt 39-9680. | 1000 FH | X | AMM 25-40-00-200-816 | 1 | 0.3 | ALL
255100-00-01 | 100 | CARGO COMPT. LINING SKILL:MEC GV, GENERAL VISUAL INSPECTION OF CARGO, COMPARTMENTS CEILING, SIDEWALL AND FLOOR, PANELS., NOTE : CARGO DOORS TO BE OPENED. | 1000 FH | X |  | 1 | 0.3 | ALL
255201-00-01 | 150 | CARGO COMPT. EQPT. SKILL:MEC GV, GENERAL VISUAL INSPECTION OF SEPARATION, CARGO NETS AND ATTACHMENTS., NOTE : FORWARD CARGO DOOR(S) TO BE, OPENED. | 2400 FH | X |  | 1 | 0.2 | ALL, EXCEPT, ORC Z0042, PRE, ECR 92372
255201-00-01 | 190 | CARGO COMPT. EQPT. SKILL:MEC GV, GENERAL VISUAL INSPECTION OF SEPARATION, CARGO NETS AND ATTACHMENTS., NOTE : REAR CARGO DOOR TO BE OPENED. | 2400 FH | X |  | 1 | 0.2 | ALL
255700-00-01 | 150 | MOVING BELT LOADING SKILL:MEC LU, LUBRICATION OF MOVING BELT ROLLER, BEARINGS., NOTE : INTERVAL 3600 FH OR 2 YR, WHICHEVER COMES FIRST., NOTE : FORWARD CARGO DOOR TO BE, OPENED., DUST COVERS TO BE REMOVED. | NOTE | X | AMM 12-21-01-640-973 | 1 | 0.2 | ORC Z0042, POST, ECR 92372
255700-00-02 | 150 | MOVING BELT LOADING SKILL:MEC GV, GENERAL VISUAL INSPECTION OF MOVING BELT, AND ROLLERS., NOTE : PERFORM THIS TASK IN ZONES 150, AND 160., FORWARD CARGO DOOR TO BE, OPENED., DUST COVERS TO BE REMOVED. | 3600 FH | X |  | 1 | 0.2 | ORC Z0042, POST, ECR 92372
255700-00-03 | 160 | MOVING BELT LOADING SKILL:MEC LU, LUBRICATION OF CABLE DRUM BEARINGS., NOTE : INTERVAL 3600 FH OR 2 YR, WHICHEVER COMES FIRST., NOTE : FORWARD CARGO DOOR TO BE, OPENED., MOVING BULKHEAD PANEL AND, LOWER CARGO COMPARTMENT LINING, AT CENTER WING TO BE REMOVED. | NOTE | X | AMM 12-21-01-640-983 | 1 | 0.2 | ORC Z0042, POST, ECR 92372
255700-00-04 | 150 | MOVING BELT LOADING SKILL:MEC GV, GENERAL VISUAL INSPECTION OF CABLE DRUM,, PULLEYS AND BRACKETS OF MOVING BELT, CABLE SYSTEM., NOTE : PERFORM THIS TASK IN ZONES 150, AND 160., FORWARD CARGO DOOR TO BE, OPENED., MOVING BULKHEAD PANEL, LOWER, CARGO COMPARTMENT LINING AT, CENTER WING AND FLOOR PANELS, TO BE REMOVED AS FAR AS, REQUIRED. | 10000 FH | X |  | 1 | 0.2 | ORC Z0042, POST, ECR 92372
255700-00-05 | 150 | MOVING BELT LOADING SKILL:MEC DI, DETAILED INSPECTION OF MOVING BELT, LOADING SYSTEM CABLES., NOTE : PERFORM THIS TASK IN ZONES 150, AND 160., FORWARD CARGO DOOR TO BE, OPENED., MOVING BULKHEAD PANEL, CARGO, COMPARTMENT LINING AT CENTER, WING AND FLOOR PANELS TO BE, REMOVED AS FAR AS REQUIRED. | 10000 FH | X | AMM 25-57-00-200-826 | 1 | 0.3 | ORC Z0042, POST, ECR 92372
255700-00-06 | 160 | MOVING BELT LOADING SKILL:MEC GV, GENERAL VISUAL INSPECTION OF MOVING BELT, BULKHEAD ASSEMBLY., NOTE : FORWARD CARGO DOOR TO BE, OPENED., MOVING BULKHEAD PANEL TO BE, REMOVED. | 10000 FH | X |  | 1 | 0.2 | ORC Z0042, POST, ECR 92372
256101-00-02 | 200 | ESCAPE ROPE SKILL:MEC DS, DISCARD ESCAPE ROPE., NOTE : PERFORM THIS TASK IN ZONE 211, AND 212., DISCARD INTERVAL = 6 YR, IN-SERVICE., ESCAPE ROPE PANEL TO BE, OPENED. | 6 YR | X | AMM 25-61-01-400-814, AMM 25-61-01-000-814 | 1 | 0.3 | ALL
256102-00-01 | 811 | ESCAPE SLIDE SKILL:MEC DI, CHECK CORRECT PRESSURE ON GAUGE OF, ESCAPE SLIDES BOTTLE. | 600 FH | X | AMM 25-61-00-200-826 | 1 | <0.1 | ORC B0019
256102-00-01 | 814 | ESCAPE SLIDE SKILL:MEC DI, CHECK CORRECT PRESSURE ON GAUGE OF, ESCAPE SLIDES BOTTLE. | 600 FH | X | AMM 25-61-00-200-826 | 1 | <0.1 | EMI 36199, EMI 36212, ORC B0017, PRE, ECR 15308
256102-00-01 | 821 | ESCAPE SLIDE SKILL:MEC DI, CHECK CORRECT PRESSURE ON GAUGE OF, ESCAPE SLIDES BOTTLE. | 600 FH | X | AMM 25-61-00-200-826 | 1 | <0.1 | ALL
256102-00-02 | 811 | ESCAPE SLIDE SKILL:MEC FC, HYDROSTATIC TEST OF ESCAPE SLIDES, BOTTLE. | NAT REQ/, VEN REC | X | AMM 25-61-03-000-814, AMM 25-61-03-400-814, CMM 25-60-51 | 1 | 0.3 | ORC B0019
256102-00-02 | 814 | ESCAPE SLIDE SKILL:MEC FC, HYDROSTATIC TEST OF ESCAPE SLIDES, BOTTLE. | NAT REQ/, VEN REC | X | CMM 25-60-52, AMM 25-61-03-400-834, AMM 25-61-03-000-834 | 1 | 0.3 | EMI 36199, EMI 36212, ORC B0017, PRE, ECR 15308
256102-00-02 | 821 | ESCAPE SLIDE SKILL:MEC FC, HYDROSTATIC TEST OF ESCAPE SLIDES, BOTTLE. | NAT REQ/, VEN REC | X | CMM 25-60-53, AMM 25-61-03-000-824, AMM 25-61-03-400-824 | 1 | 0.3 | ALL
256102-00-03 | 811 | ESCAPE SLIDE SKILL:MEC DS, DISCARD ESCAPE SLIDES BOTTLE., NOTE : SLI, REFER TO THE ALS, REPORT, SE-623. | NAT REQ/, VEN REC | XR | AMM 25-61-03-400-814, AMM 25-61-03-000-814 | 1 | 0.3 | ORC B0019
256102-00-03 | 814 | ESCAPE SLIDE SKILL:MEC DS, DISCARD ESCAPE SLIDES BOTTLE., NOTE : SLI, REFER TO THE ALS, REPORT, SE-623. | NAT REQ/, VEN REC | XR | AMM 25-61-03-000-834, AMM 25-61-03-400-834 | 1 | 0.3 | EMI 36199, EMI 36212, ORC B0017, PRE, ECR 15308
256102-00-03 | 821 | ESCAPE SLIDE SKILL:MEC DS, DISCARD ESCAPE SLIDES BOTTLE., NOTE : SLI, REFER TO THE ALS, REPORT, SE-623. | NAT REQ/, VEN REC | XR | AMM 25-61-03-400-824, AMM 25-61-03-000-824 | 1 | 0.3 | ALL
256102-00-04 | 811 | ESCAPE SLIDE SKILL:MEC RS, RESTORATION OF ESCAPE SLIDES. | VEN REC | X | CMM 25-60-52, CMM 25-60-53, AMM 25-61-03-000-814, AMM 25-61-03-400-814, CMM 25-60-51 | 1 | 0.3 | ORC B0019
256102-00-04 | 814 | ESCAPE SLIDE SKILL:MEC RS, RESTORATION OF ESCAPE SLIDES. | VEN REC | X | CMM 25-60-52, CMM 25-60-53, AMM 25-61-03-400-834, AMM 25-61-03-000-834, CMM 25-60-51 | 1 | 0.3 | EMI 36199, EMI 36212, ORC B0017, PRE, ECR 15308
256102-00-04 | 821 | ESCAPE SLIDE SKILL:MEC RS, RESTORATION OF ESCAPE SLIDES. | VEN REC | X | CMM 25-60-52, CMM 25-60-53, AMM 25-61-03-000-824, AMM 25-61-03-400-824, CMM 25-60-51 | 1 | 0.3 | ALL
256104-00-01 | 280 | EVACUATION EQPT. SKILL:MEC DS, DISCARD LIFELINES., NOTE : TASK ONLY APPLICABLE IF, LIFELINES ARE INSTALLED. | 10 YR | X |  | 1 | 0.8 | ALL
256202-00-01 | 200 | FIRST AID EQUIPMENT SKILL:MEC OP, OPERATIONAL CHECK OF NON-RECHARGEABLE, FLASH LIGHTS MONITORING CIRCUIT., NOTE : (REF.: MRB SECTION 01., PARAGRAPH 4.f.), NOTE : EFFECTIVITY: TASK ONLY, APPLICABLE IF NON-RECHARGEABLE, FLASH LIGHTS INSTALLED. | 600 FH | X | AMM 25-62-02-710-815 | 1 | 0.1 | ALL
256202-00-02 | 230 | FIRST AID EQUIPMENT SKILL:MEC OP, OPERATIONAL CHECK OF RECHARGEABLE FLASH, LIGHTS., NOTE : (REF.: MRB SECTION 01., PARAGRAPH 4.f.), NOTE : EFFECTIVITY: TASK ONLY, APPLICABLE IF RECHARGEABLE, FLASH LIGHTS INSTALLED. | 600 FH | X | AMM 25-62-02-710-825 | 1 | 0.1 | ALL
256202-00-03 | 200 | FIRST AID EQUIPMENT SKILL:MEC DS, DISCARD NON-RECHARGEABLE FLASH LIGHT, BATTERY PACKS., NOTE : EFFECTIVITY: TASK ONLY, APPLICABLE IF NON-RECHARGEABLE, FLASH LIGHTS INSTALLED. | VEN REC | X | AMM 25-62-02-000-814, CMM 25-60-02 | 1 | 0.1 | ALL
256202-00-04 | 230 | FIRST AID EQUIPMENT SKILL:MEC RS, RESTORATION OF RECHARGEABLE FLASH LIGHT, BATTERY PACKS., NOTE : EFFECTIVITY: TASK ONLY, APPLICABLE IF RECHARGEABLE, FLASH LIGHTS INSTALLED. | VEN REC | X | AMM 25-62-03-000-814, CMM 25-62-03, CMM 25-60-11 | 1 | 0.1 | ALL
256300-00-02 | 293 | EMERG. LOCATOR XMTR. SKILL:ERI DS, DISCARD EMERGENCY LOCATOR TRANSMITTER, (ELT) BATTERY PACK., NOTE : CENTER CEILING PANEL AFT OF, FUSELAGE STA 23526 TO BE, REMOVED. | VEN REC | X | AMM 25-63-01-000-814, AMM 25-63-01-400-814 | 1 | 0.3 | ORC W3128
256300-01-01 | 261 | EMERG. LOCATOR XMTR. SKILL:MEC RS, RESTORATION OF THE ELT AND IT'S LANYARD. | VEN REC | X | VENDOR CMM | 1 | 0.3 | POST, ECR 94657
256500-00-01 | 200 | LIFE RAFTS SKILL:MEC RS, RESTORATION OF THE LIFE RAFT., NOTE : TASK ONLY APPLICABLE IF LIFE, RAFT(S) ARE INSTALLED. | VEN REC | X | VENDOR CMM | 1 | 0.1 | ALL
256600-00-01 | 200 | EMERG. EVAC. SNLG. SKILL:ERI OP, OPERATIONAL CHECK OF EMERGENCY, EVACUATION SIGNALLING., NOTE : PERFORM THIS TASK IN ZONES 213, AND 261. | 3000 FH | X | AMM 25-66-00-710-815 | 1 | 0.1 | ORC J0525
257400-00-01 | 900 | AVIONICS RACKS SKILL:MEC DI, DETAILED INSPECTION OF AVIONICS RACKS 1, AND 2 ATTACHMENTS., NOTE : FLOOR PANELS AND SURROUNDING, CEILING PANELS TO BE REMOVED, AS FAR AS REQUIRED. | 24000 FH | X | AMM 25-74-00-200-816 | 1 | 0.3 | ORC W3193
261100-00-01 | 213 | ENGINE FIRE DET. SKILL:MEC OP, OPERATIONAL CHECK OF ENGINE FIRE, DETECTION SYSTEM., NOTE : (REF.: MRB SECTION 01., PARAGRAPH 4.f.) | DAILY | X | AMM 26-11-00-710-815 | 1 | 0.1 | PRE, ECR 92020, ECR 92742, ECR 93927
261100-00-02 | 253 | ENGINE FIRE DET. SKILL:ERI OP, OPERATIONAL CHECK OF ENGINE LOOP FAULT, WARNING SYSTEM. | 5000 FH | X | AMM 26-11-00-710-825 | 1 | 0.1 | PRE, ECR 92020, ECR 92742, ECR 93927
261100-01-01 | 213 | ENGINE FIRE DET. SKILL:ENG OP, OPERATIONAL CHECK OF ENGINE FIRE, DETECTION SYSTEM., NOTE : (REF.: MRB SECTION 01., PARAGRAPH 4.f.) | 125 FH | X | AMM 26-11-00-710-815 | 1 | 0.1 | MK 0100, POST, ECR 92020, ECR 92742, ECR 93927
261200-00-01 | 213 | APU FIRE DETECTION SKILL:MEC OP, OPERATIONAL CHECK OF APU FIRE DETECTION, SYSTEM., NOTE : (REF.: MRB SECTION 01., PARAGRAPH 4.f.) | DAILY | X | AMM 26-12-00-710-815 | 1 | 0.1 | PRE, ECR 92020, ECR 92742, ECR 93927
261200-00-02 | 253 | APU FIRE DETECTION SKILL:ERI OP, OPERATIONAL CHECK OF APU LOOP FAULT, WARNING SYSTEM. | 5000 FH | X | AMM 26-12-00-710-825 | 1 | 0.1 | PRE, ECR 92020, ECR 92742, ECR 93927
261200-01-01 | 213 | APU FIRE DETECTION SKILL:MEC OP, OPERATIONAL CHECK OF APU FIRE DETECTION, SYSTEM., NOTE : (REF.: MRB SECTION 01., PARAGRAPH 4.f.) | 125 FH | X | AMM 26-12-00-710-815 | 1 | 0.1 | MK 0100, POST, ECR 92020, ECR 92742, ECR 93927
261301-00-02 | 100 | SMOKE DETECTION SKILL:ERI FC, FUNCTIONAL CHECK (SENSITIVITY TEST) OF, CARGO SMOKE DETECTORS., ACCESS : 822AR, 826AR | 10000 FH | X | AMM 26-13-00-720-815 | 1, 1 | 0.2, 0.1 | ORC W3050, ORC W3051
261301-00-03 | 100 | SMOKE DETECTION SKILL:MEC DI, DETAILED INSPECTION OF SUCTION EJECTORS., NOTE : PERFORM THIS TASK IN ZONES, 150, 160 AND 190., CARGO COMPARTMENT SIDE PANELS, TO BE REMOVED AS FAR AS, REQUIRED., ACCESS : 822AR, 823AR, 826AR | 6000 FH | X | AMM 26-13-00-200-876, AMM 26-13-00-200-886 | 1, 1 | 0.1, 1.0 | ORC W3050, ORC W3051, POST, ECR 96894, ECR 96941
261301-00-04 | 100 | SMOKE DETECTION SKILL:MEC OP, OPERATIONAL CHECK OF CARGO SMOKE SUCTION, LINES., NOTE : PERFORM THIS TASK IN ZONES, 150, 160 AND 190., CARGO COMPARTMENT SIDE PANELS, TO BE REMOVED AS FAR AS, REQUIRED. | 6000 FH | X | AMM 26-13-00-710-825 | 1 | 0.3 | ORC W3050, ORC W3051, POST, ECR 96894, ECR 96941
261303-00-01 | 213 | SMOKE DETECTION SKILL:MEC OP, OPERATIONAL CHECK OF SMOKE DETECTION, SYSTEMS., NOTE : (REF.: MRB SECTION 01., PARAGRAPH 4.f.) | DAILY | X | AMM 26-13-00-710-815 | 1 | 0.1 | PRE, ECR 96267
261303-00-02 | 100
261303-00-02 | 200 | SMOKE DETECTION SKILL:ERI FC, FUNCTIONAL CHECK (SENSITIVITY TEST) OF, LAVATORY SMOKE DETECTORS. | 10000 FH | X | AMM 26-13-00-720-825, AMM 26-13-00-720-835 | 1 | 0.2 | ALL, EXCEPT, ORC V0328, PRE, ECR 96267
261303-00-04 | 200 | SMOKE DETECTION SKILL:MEC OP, OPERATIONAL CHECK OF LAVATORIES SMOKE, SUCTION LINE. | 10000 FH | X | AMM 26-13-00-710-855 | 1 | 0.3 | ALL, EXCEPT, ORC V0328, PRE, ECR 96267
261303-01-01 | 261 | SMOKE DETECTION SKILL:MEC OP, OPERATIONAL CHECK OF THE LAVATORY AND, COMMUNICATION STATION SMOKE DETECTION, SYSTEM. | 250 FH | X | AMM 26-13-00-710-815 | 1 | 0.1 | POST, ECR 96267
261303-01-02 | 200 | SMOKE DETECTION SKILL:MEC SV, CLEANING OF THE LAVATORY AND, COMMUNICATION STATION SMOKE DETECTORS., NOTE : PERFORM THIS TASK IN ZONES, 262, 263 AND 291. | 6000 FH | X | AMM 26-13-00-100-817 | 1 | 0.4 | POST, ECR 96267
262100-00-01 | 310 | ENG. FIRE EXTING. SKILL:MEC DS, DISCARD ENGINE FIRE EXTINGUISHING, CARTRIDGES., NOTE : MANUFACTURER'S LIFE LIMIT., (REF.: HTL SIL NO. 26-0233), NOTE : PERFORM THIS TASK IN ZONES 313, AND 314., ACCESS : 315AB | NOTE | X | AMM 26-21-02-600-813 | 1, 1 | 0.3, <0.1 | ALL
262100-00-02 | 310 | ENG. FIRE EXTING. SKILL:MEC FC, WEIGHT CHECK OF ENGINE FIRE, EXTINGUISHING BOTTLES., NOTE : PERFORM THIS TASK IN ZONES 312, AND 314., CAN BE COMBINED WITH TASK, 262100-00-04., ACCESS : 315AB | 5 YR | X | AMM 26-21-02-600-816 | 1, 1 | 0.8, <0.1 | ALL
262100-00-03 | 310 | ENG. FIRE EXTING. SKILL:MEC RS, HYDROSTATIC TEST AND RESTORATION OF, ENGINE FIRE EXTINGUISHING BOTTLES., NOTE : PERFORM THIS TASK IN ZONES 313, AND 314, ACCESS : 315AB | NAT REQ/, VEN REC | X | AMM 26-21-02-600-826, CMM 26-20-18 | 1, 1 | 0.8, <0.1 | ALL
262100-00-04 | 300 | ENG. FIRE EXTING. SKILL:MEC OP, OPERATIONAL CHECK OF THE SHUTTLE VALVE, AND DEPLOYMENT LINES., NOTE : PERFORM THIS TASK IN ZONES, 313, 314, 412, 422, 432 AND, 442., CAN BE COMBINED WITH TASK, 262100-00-02., ACCESS : 315AB, 412GT, 412HB, 422GT,, 422HB, 432EB, 432JL, 442EB,, 442JR | 5 YR | X | AMM 26-21-00-710-825 | 1, 1 | 0.8, 1.2 | ALL
262100-00-05 | 200 | ENG. FIRE EXTING. SKILL:ERI OP, OPERATIONAL CHECK OF ENGINE FIRE, HANDLES., NOTE : PERFORM THIS TASK IN ZONES, 213, 214 AND 253. | 6000 FH | X | AMM 26-21-00-710-815 | 1 | 0.2 | ALL
262200-00-01 | 312 | APU FIRE EXTING. SKILL:MEC DS, DISCARD APU FIRE EXTINGUISHING, CARTRIDGE., NOTE : MANUFACTURER'S LIFE LIMIT., (REF.: HTL SIL NO. 26-0233), ACCESS : 315AB | NOTE | X | AMM 26-22-02-600-813 | 1, 1 | 0.3, <0.1 | ALL
262200-00-02 | 312 | APU FIRE EXTING. SKILL:MEC FC, WEIGHT CHECK OF APU FIRE EXTINGUISHING, BOTTLE., NOTE : CAN BE COMBINED WITH TASK, 262200-00-06., ACCESS : 315AB | 5 YR | X | AMM 26-22-02-600-816 | 1, 1 | 0.5, <0.1 | ALL
262200-00-03 | 312 | APU FIRE EXTING. SKILL:MEC RS, HYDROSTATIC TEST AND RESTORATION OF APU, FIRE EXTINGUISHING BOTTLE., ACCESS : 315AB | NAT REQ/, VEN REC | X | CMM 26-20-16, AMM 26-22-02-600-826, CMM 26-20-19 | 1, 1 | 0.5, <0.1 | ALL
262200-00-04 | 213 | APU FIRE EXTING. SKILL:MEC OP, OPERATIONAL CHECK OF APU FIRE, EXTINGUISHING SYSTEM. | 5000 FH | X | AMM 26-22-00-710-825 | 1 | 0.2 | ALL
262200-00-06 | 312 | APU FIRE EXTING. SKILL:MEC OP, OPERATIONAL CHECK OF THE APU FIRE, EXTINGUISHING DEPLOYMENT LINES., NOTE : CAN BE COMBINED WITH TASK, 262200-00-02., ACCESS : 315AB | 5 YR | X | AMM 26-22-00-710-835 | 1, 1 | 0.2, <0.1 | ALL
262400-00-01 | 200 | BCF TYPE EXTING. SKILL:MEC VC, VISUAL CHECK OF SEAL WIRE OR RED DISK ON, PORTABLE BCF BOTTLE EXTINGUISHER HEAD., NOTE : (REF.: MRB SECTION 01., PARAGRAPH 4.f.), NOTE : PERFORM THIS TASK IN ZONES, 240, 250, 260, 290 AND 811. | 300 FH | X | AMM 26-24-00-200-836 | 1 | 0.1 | ALL
262400-00-02 | 200 | BCF TYPE EXTING. SKILL:MEC FC, WEIGHT CHECK OF PORTABLE BCF, EXTINGUISHER BOTTLES., NOTE : PERFORM THIS TASK IN ZONES, 240, 250, 260, 290 AND 811. | 1 YR | X | AMM 26-24-00-200-846 | 1 | 0.2 | ALL
262400-00-03 | 200 | BCF TYPE EXTING SKILL:MEC DI, DETAILED INSPECTION OF WASTE BIN FIRE, EXTINGUISHER RELEASE CAPS. | 600 FH | X | AMM 26-24-00-200-816 | 1 | 0.1 | ALL
262400-00-04 | 200 | BCF TYPE EXTING SKILL:MEC FC, WEIGHT CHECK OF WASTE BIN FIRE, EXTINGUISHER BOTTLES. | 5 YR | X | AMM 26-24-00-200-826 | 1 | 0.1 | ALL
262500-00-01 | 156 | CARGO FIRE EXTING. SKILL:ERI DS, DISCARD CARTRIDGES OF CARGO COMPARTMENT, FIRE EXTINGUISHER BOTTLES., NOTE : MANUFACTURER'S LIFE LIMIT., (REF.: HTL SIL NO. 26-0233), NOTE : FORWARD CARGO DOOR TO BE, OPENED., CARGO COMPARTMENT LINING TO BE, REMOVED AS FAR AS REQUIRED. | NOTE | X | AMM 26-25-02-600-813 | 1 | 0.5 | MK 0100, ORC W3053, POST, ECR 96894
262500-00-02 | 156 | CARGO FIRE EXTING. SKILL:ERI FC, WEIGHT CHECK OF CARGO COMPARTMENT FIRE, EXTINGUISHER BOTTLES., NOTE : FORWARD CARGO DOOR TO BE, OPENED., CARGO COMPARTMENT LINING TO BE, REMOVED AS FAR AS REQUIRED. | 5 YR | X | AMM 26-25-02-600-816 | 1 | 1.0 | MK 0100, ORC W3053, POST, ECR 96894
262500-00-03 | 156 | CARGO FIRE EXTING. SKILL:MEC FC, HYDROSTATIC TEST OF CARGO COMPARTMENT, FIRE EXTINGUISHER BOTTLES., NOTE : FORWARD CARGO DOOR TO BE, OPENED., CARGO COMPARTMENT LINING TO BE, REMOVED AS FAR AS REQUIRED. | NAT REQ/, VEN REC | X | AMM 26-25-02-600-826, CMM 26-20-16 | 1 | 0.7 | MK 0100, ORC W3053, POST, ECR 96894
262500-00-04 | 156 | CARGO FIRE EXTING. SKILL:MEC FC, LEAK TEST OF DEPLOYMENT LINES., NOTE : FORWARD CARGO DOOR TO BE, OPENED., CARGO COMPARTMENT LINING TO BE, REMOVED AS FAR AS REQUIRED. | 6 YR | X | AMM 26-25-00-700-835 | 1 | 0.5 | MK 0100, ORC W3053, POST, ECR 96894
262500-00-05 | 156 | CARGO FIRE EXTING. SKILL:ERI FC, FUNCTIONAL CHECK OF CARGO COMPARTMENT, SQUIB CIRCUIT., NOTE : FORWARD CARGO COMPARTMENT TO, BE OPENED. CARGO COMPARTMENT, LINING TO BE REMOVED AS FAR AS, REQUIRED. | 10000 FH | X | AMM 26-25-00-700-845 | 1 | 0.4 | MK 0100, ORC W3053, POST, ECR 96894
262500-01-01 | 156 | CARGO FIRE EXTING. SKILL:ERI DS, DISCARD CARTRIDGES OF CARGO COMPARTMENT, FIRE EXTINGUISHER BOTTLES., NOTE : MANUFACTURER'S LIFE LIMIT., (REF.: HTL SIL NO. 26-0233), NOTE : FORWARD CARGO DOOR TO BE, OPENED., CARGO COMPARTMENT LINING TO BE, REMOVED AS FAR AS REQUIRED. | NOTE | X | AMM 26-25-02-600-813 | 1 | 0.5 | POST, ECR 96941
262500-01-02 | 156 | CARGO FIRE EXTING. SKILL:ERI FC, WEIGHT CHECK OF CARGO COMPARTMENT FIRE, EXTINGUISHER BOTTLES., NOTE : FORWARD CARGO DOOR TO BE, OPENED., CARGO COMPARTMENT LINING TO BE, REMOVED AS FAR AS REQUIRED. | 5 YR | X | AMM 26-25-02-600-816 | 1 | 1.0 | POST, ECR 96941
262500-01-03 | 156 | CARGO FIRE EXTING. SKILL:MEC FC, HYDROSTATIC TEST OF CARGO COMPARTMENT, FIRE EXTINGUISHER BOTTLES., NOTE : FORWARD CARGO DOOR TO BE, OPENED., CARGO COMPARTMENT LINING TO BE, REMOVED AS FAR AS REQUIRED. | NAT REQ/, VEN REC | X | AMM 26-25-02-600-826, SIL 26-0237 | 1 | 0.7 | POST, ECR 96941
262500-01-04 | 156 | CARGO FIRE EXTING. SKILL:MEC FC, LEAK TEST OF DEPLOYMENT LINES., NOTE : FORWARD CARGO DOOR TO BE, OPENED., CARGO COMPARTMENT LINING TO BE, REMOVED AS FAR AS REQUIRED. | 6 YR | X | AMM 26-25-00-700-835 | 1 | 0.5 | POST, ECR 96941
262500-01-05 | 156 | CARGO FIRE EXTING. SKILL:ERI FC, FUNCTIONAL CHECK OF CARGO COMPARTMENT, SQUIB CIRCUIT., NOTE : FORWARD CARGO COMPARTMENT TO, BE OPENED. CARGO COMPARTMENT, LINING TO BE REMOVED AS FAR AS, REQUIRED. | 7300 FH | X | AMM 26-25-00-700-845 | 1 | 0.4 | POST, ECR 96941
270001-00-01 | 100 | FLIGHT CTL. CABLES SKILL:MEC DI, DETAILED INSPECTION OF FLIGHT CONTROL, CABLES INSIDE PRESSURE CABIN., NOTE : PEDESTAL COVERS, CENTER FLOOR, PANELS BETWEEN STA 2550 AND, STA 18913/23536 (FOKKER, 70/100) AND AFT CARGO, COMPARTMENT CEILING PANELS, FROM STA 18913/23536 (FOKKER, 70/100) AFTWARDS TO BE, REMOVED. | 15000 FH | X | AMM 27-00-00-200-816 | 1 | 3.0 | ALL
270001-00-02 | 500 | FLIGHT CTL. CABLES SKILL:MEC DI, DETAILED INSPECTION OF FLIGHT CONTROL, CABLES IN MAIN LANDING GEAR WHEEL BAY, AND STRUT BAY, WING TRAILING EDGE AND IN, TUNNEL BETWEEN THE WHEEL BAYS., NOTE : PERFORM THIS TASK IN ZONES, 185, 187, 531, 532, 534, 536,, 543 AND 544., MAIN LANDING GEAR DOOR TO BE, OPENED., ACCESS : 532MB, 532NB, 532PB, 532QB,, 534CB, 534DB, 534EB, 534FB,, 536BB, 536CB, 543FB, 543MB,, 544EB, 544LB | 5000 FH | X | AMM 27-00-00-200-826 | 1, 1 | 0.5, 2.2 | ALL
270001-00-02 | 600 | FLIGHT CTL. CABLES SKILL:MEC DI, DETAILED INSPECTION OF FLIGHT CONTROL, CABLES IN MAIN LANDING GEAR WHEEL BAY, AND STRUT BAY, WING TRAILING EDGE AND IN, TUNNEL BETWEEN THE WHEEL BAYS., NOTE : PERFORM THIS TASK IN ZONES, 186, 631, 632, 634, 636, 643, AND 644., MAIN LANDING GEAR DOOR TO BE, OPENED., ACCESS : 632MB, 632NB, 632PB, 632QB,, 634CB, 634DB, 634EB, 634FB,, 636BB, 636CB, 643FB, 643MB,, 644EB, 644LB | 5000 FH | X | AMM 27-00-00-200-826 | 1, 1 | 0.5, 2.2 | ALL
270001-00-03 | 300 | FLIGHT CTL. CABLES SKILL:MEC DI, DETAILED INSPECTION OF FLIGHT CONTROL, CABLES IN FUSELAGE TAIL SECTION,, VERTICAL STABILIZER AND BULLET FAIRING., NOTE : PERFORM THIS TASK IN ZONES, 312, 321, 322, 323, 324, 334,, 335, 336, 337, 339, 344, 345, AND 346., ACCESS : 315AB, 335AL, 335BL, 335CR,, 335DL, 335EL, 335FR, 336DL,, 336EL, 337SL, 339HL, 339JR,, 344AR, 345AL, 346BL | 10000 FH | X | AMM 27-00-00-200-836 | 1, 1 | 0.8, 3.1 | ALL
270001-00-04 | 100 | FLIGHT CTL. CABLES SKILL:MEC GV, GENERAL VISUAL INSPECTION OF PULLEYS,, FAIRLEADS, PRESSURE SEALS AND BRACKETS, OF FLIGHT CONTROL CABLE SYSTEM INSIDE, PRESSURE CABIN., NOTE : CAN BE COMBINED WITH TASKS, 062103-00-01, 062106-00-01,, 062107-00-01, 062108-00-01,, 062109-00-01, 062114-00-01,, 062117-00-01, 062202-20-01., NOTE : PEDESTAL COVERS, CENTER FLOOR, PANELS BETWEEN STA 2550 AND, STA 18913/23536 (FOKKER, 70/100) AND REAR CARGO, COMPARTMENT CEILING PANELS, FROM STA 18913/23536 (FOKKER, 70/100) AFTWARDS TO BE, REMOVED., REAR CARGO DOOR TO BE OPENED. | 15000 FH | X |  | 1 | 3.0 | ALL
270001-00-05 | 500 | FLIGHT CTL. CABLES SKILL:MEC GV, GENERAL VISUAL INSPECTION OF PULLEYS,, FAIRLEADS, PRESSURE SEALS AND BRACKETS, OF FLIGHT CONTROL CABLE SYSTEM IN MAIN, LANDING GEAR WHEEL AND STRUT BAY, WING, TRAILING EDGE AND IN TUNNEL BETWEEN THE, WHEEL BAYS., NOTE : CAN BE COMBINED WITH TASKS, 062111-00-01, 062505-00-01,, 062605-00-01., NOTE : PERFORM THIS TASK IN ZONES, 185, 187, 531, 532, 534, 536,, 543 AND 544., MAIN LANDING GEAR DOOR TO BE, OPENED., ACCESS : 532MB, 532NB, 532PB, 532QB,, 534CB, 534DB, 534EB, 534FB,, 536BB, 536CB, 543FB, 543MB,, 544EB, 544LB | 5000 FH | X |  | 1, 1 | 0.4, 2.2 | ALL
270001-00-05 | 600 | FLIGHT CTL. CABLES SKILL:MEC GV, GENERAL VISUAL INSPECTION OF PULLEYS,, FAIRLEADS, PRESSURE SEALS AND BRACKETS, OF FLIGHT CONTROL CABLE SYSTEM IN MAIN, LANDING GEAR WHEEL AND STRUT BAY, WING, TRAILING EDGE AND IN TUNNEL BETWEEN THE, WHEEL BAYS., NOTE : CAN BE COMBINED WITH TASKS, 062111-00-01, 062505-00-01,, 062605-00-01., NOTE : PERFORM THIS TASK IN ZONES, 186, 631, 632, 634, 636, 643, AND 644., MAIN LANDING GEAR DOOR TO BE, OPENED., ACCESS : 632MB, 632NB, 632PB, 632QB,, 634CB, 634DB, 634EB, 634FB,, 636BB, 636CB, 643FB, 643MB,, 644EB, 644LB | 5000 FH | X |  | 1, 1 | 0.4, 2.2 | ALL
270001-00-06 | 300 | FLIGHT CTL. CABLES SKILL:MEC GV, GENERAL VISUAL INSPECTION OF PULLEYS,, FAIRLEADS, PRESSURE SEALS AND BRACKETS, OF FLIGHT CONTROL CABLE SYSTEM IN, FUSELAGE TAIL SECTION, VERTICAL, STABILIZER AND BULLET FAIRING., NOTE : CAN BE COMBINED WITH TASKS, 062305-00-01, 062306-00-01,, 062307-00-01 AND 062308-00-01., NOTE : PERFORM THIS TASK IN ZONES, 312, 321, 322, 323, 324, 334,, 335, 336, 337, 339, 344, 345, AND 346., ACCESS : 315AB, 335AL, 335BL, 335CR,, 335DL, 335EL, 335FR, 336DL,, 336EL, 337SL, 339HL, 339JR,, 344AR, 345AL, 346BL | 10000 FH | X |  | 1, 1 | 0.5, 3.1 | ALL
270001-00-07 | 181 | FLIGHT CTL. CABLES SKILL:MEC DI, DETAILED INSPECTION OF AILERON CABLE, PULLEYS AT WS 1700., NOTE : CAN BE COMBINED WITH TASKS, 270001-00-02, 270001-00-05. | 5000 FH | X | AMM 27-00-00-200-846 | 1 | 0.2 | ALL
270100-00-01 | 200 | TAKE-OFF WARNING SKILL:MEC OP, OPERATIONAL CHECK OF TAKE-OFF WARNING, SYSTEM., NOTE : PERFORM THIS TASK IN ZONES, 210, 220, 230 AND 250. | 5000 FH | X | AMM 27-01-00-710-815 | 1 | 0.5 | ALL
271100-00-01 | 230 | CONTROL COLUMNS SKILL:MEC LU, LUBRICATION OF GEARS IN CONTROL COLUMN, HEADS., NOTE : INTERVAL 15000 FH OR 10 YR, WHICHEVER COMES FIRST., NOTE : CONTROL COLUMN HEADS PANEL TO, BE OPENED. | NOTE | X | AMM 12-21-02-640-813 | 1 | 0.1 | ALL
271100-00-02 | 187 | AILERON QUADRANT SKILL:MEC LU, LUBRICATION OF SHAFT ASSEMBLY OF AILERON, QUADRANT IN TUNNEL BETWEEN WHEEL BAYS., NOTE : INTERVAL 5000 FH OR 3 YR, WHICHEVER COMES FIRST., NOTE : MAIN LANDING GEAR DOORS TO BE, OPENED. | NOTE | X | AMM 12-21-01-640-903 | 1 | 0.1 | ALL
271100-00-03 | 187 | CABLE TENSION REG. SKILL:MEC LU, LUBRICATION OF AILERON CABLE TENSION, REGULATOR CROSS HEAD WIPERS., NOTE : INTERVAL 5000 FH OR 3 YR, WHICHEVER COMES FIRST., NOTE : MAIN LANDING GEAR DOORS TO BE, OPENED. | NOTE | X | AMM 12-21-01-640-923 | 1 | 0.3 | ALL
271100-00-04 | 530 | AILERON QUADRANT SKILL:MEC LU, LUBRICATION OF AILERON INPUT QUADRANT, ASSEMBLY AND THE ANTI-UP FLOAT QUADRANT, ASSEMBLY., NOTE : INTERVAL 5000 FH OR 3 YR, WHICHEVER COMES FIRST., ACCESS : 536BB, 536CB | NOTE | X | AMM 12-21-05-640-823 | 1, 1 | 0.1, 0.3 | ALL
271100-00-04 | 630 | AILERON QUADRANT SKILL:MEC LU, LUBRICATION OF AILERON INPUT QUADRANT, ASSEMBLY AND THE ANTI-UP FLOAT QUADRANT, ASSEMBLY., NOTE : INTERVAL 5000 FH OR 3 YR, WHICHEVER COMES FIRST., ACCESS : 636BB, 636CB | NOTE | X | AMM 12-21-06-640-823 | 1, 1 | 0.1, 0.3 | ALL
271100-00-05 | 180 | AIL. OVERRIDE UNITS SKILL:MEC LU, LUBRICATION OF SUPPORT BRACKET AND INPUT, LEVER OF THE AILERON OVERRIDE UNITS., NOTE : INTERVAL 5000 FH OR 3 YR, WHICHEVER COMES FIRST., NOTE : PERFORM THIS TASK IN ZONES 185, AND 186., MAIN LANDING GEAR DOORS TO BE, OPENED. | NOTE | X | AMM 12-21-01-640-933 | 1 | 0.1 | ALL
271100-00-06 | 180 | AIL. OVERRIDE UNITS SKILL:MEC OP, OPERATIONAL CHECK OF AILERON OVERRIDE, UNITS., NOTE : PERFORM THIS TASK IN ZONES, 185, 186 AND 230., MAIN LANDING GEAR DOORS TO BE, OPENED. | 10000 FH | X | AMM 27-11-06-710-815 | 1 | 0.3 | ALL
271100-00-07 | 560 | AILERON SKILL:MEC LU, LUBRICATION OF AILERON HINGE BEARINGS,, AILERON TAB HINGE BEARINGS AND SPIGOT, BEARINGS., NOTE : INTERVAL 5000 FH OR 3 YR, WHICHEVER COMES FIRST., ACCESS : 535DL, 535EL, 561DB, 561FB,, 561GB, 561HB, 561JB, 561KB,, 562AB, 562BB, 562CB, 562DB,, 562EB, 562FB, 562GB | NOTE | X | AMM 12-21-05-640-813 | 1, 1 | 0.2, 3.4 | ALL
271100-00-07 | 660 | AILERON SKILL:MEC LU, LUBRICATION OF AILERON HINGE BEARINGS,, AILERON TAB HINGE BEARINGS AND SPIGOT, BEARINGS., NOTE : INTERVAL 5000 FH OR 3 YR, WHICHEVER COMES FIRST., ACCESS : 635DR, 635ER, 661DB, 661FB,, 661GB, 661HB, 661JB, 661KB,, 662AB, 662BB, 662CB, 662DB,, 662EB, 662FB, 662GB | NOTE | X | AMM 12-21-06-640-813 | 1, 1 | 0.2, 3.4 | ALL
271100-00-08 | 230 | AILERON MECH. CTL. SKILL:MEC OP, OPERATIONAL CHECK OF AILERON TAB DRIVE, SYSTEM AND ANTI-UPFLOAT SYSTEM., NOTE : PERFORM THIS TASK IN ZONES, 213, 230, 560 AND 660., ACCESS : 536CB, 636CB | 5000 FH | X | AMM 27-11-00-710-815 | 2, 1 | 0.5, 0.3 | ALL
271100-00-09 | 561 | AILERON SYSTEM SKILL:MEC VC, VISUAL CHECK OF OIL LEVEL AILERON, FLUTTER DAMPER RECUPERATOR., NOTE : AILERONS TO BE EXTENDED, UPWARDS., ACCESS : 536BB, 536CB | 4000 FH | X | AMM 27-11-10-210-816 | 1, 1 | 0.1, 0.3 | ALL
271100-00-09 | 661 | AILERON SYSTEM SKILL:MEC VC, VISUAL CHECK OF OIL LEVEL AILERON, FLUTTER DAMPER RECUPERATOR., NOTE : AILERON TO BE EXTENDED, UPWARDS., ACCESS : 636BB, 636CB | 4000 FH | X | AMM 27-11-10-210-816 | 1, 1 | 0.1, 0.3 | ALL
271100-00-14 | 180 | AIL. OVERRIDE UNITS SKILL:MEC GV, GENERAL VISUAL INSPECTION OF AILERON, OVERRIDE UNITS., NOTE : CAN BE COMBINED WITH TASK, 062111-00-01, NOTE : PERFORM THIS TASK IN ZONES 185, AND 186., MAIN LANDING GEAR DOORS TO BE, OPENED. | 5000 FH | X |  | 1 | 0.3 | ALL
271100-00-18 | 500 | AIL. FLUTTER DAMPER SKILL:MEC GV, GENERAL VISUAL INSPECTION OF AILERON, FLUTTER DAMPERS AND OPERATING MECHANISM., NOTE : CAN BE COMBINED WITH TASKS, 062507-00-01 AND 062607-00-01., ACCESS : 536BB, 561AT, 561CB | 5000 FH | X |  | 1, 1 | 0.2, 2.2 | ALL
271100-00-18 | 600 | AIL. FLUTTER DAMPER SKILL:MEC GV, GENERAL VISUAL INSPECTION OF AILERON, FLUTTER DAMPERS AND OPERATING MECHANISM., NOTE : CAN BE COMBINED WITH TASKS, 062507-00-01 AND 062607-00-01., ACCESS : 636BB, 661AT, 661CB | 5000 FH | X |  | 1, 1 | 0.2, 2.2 | ALL
271100-00-19 | 187 | AILERON SYSTEM SKILL:MEC FC, FUNCTIONAL CHECK OF AILERON CABLE, TENSION REGULATOR., NOTE : MAIN LANDING GEAR DOORS TO BE, OPENED. | 5000 FH | X | AMM 27-11-03-720-815 | 1 | 0.3 | ALL
271100-00-20 | 536 | AILERON SYSTEM SKILL:MEC DI, DETAILED INSPECTION OF THE CLEARANCE, BETWEEN THE HYDRAULIC LINES OF THE, ACTUATOR AND THE TAB DRIVE ROD., ACCESS : 536CB | 5000 FH | X | AMM 27-11-00-210-846 | 1, 1 | 1.5, 0.2 | ALL
271100-00-20 | 636 | AILERON SYSTEM SKILL:MEC DI, DETAILED INSPECTION OF THE CLEARANCE, BETWEEN THE HYDRAULIC LINES OF THE, ACTUATOR AND THE TAB DRIVE ROD., ACCESS : 636CB | 5000 FH | X | AMM 27-11-00-210-846 | 1, 1 | 1.5, 0.2 | ALL
271200-00-04 | 536 | AILERON HYD. CONTROL SKILL:MEC DS, DISCARD OF LIFE LIMITED COMPONENT,, AILERON ACTUATOR SUBASSEMBLY., ACCESS : 536CB | 45000 FC | X | CMM 27-12-03, AMM 27-12-03-000-814, AMM 27-12-03-400-814 | 1, 1 | 0.8, 0.2 | MK 0100, PRE, ECR 94346
271200-00-04 | 636 | AILERON HYD. CONTROL SKILL:MEC DS, DISCARD OF LIFE LIMITED COMPONENT,, AILERON ACTUATOR SUBASSEMBLY., ACCESS : 636CB | 45000 FC | X | CMM 27-12-03, AMM 27-12-03-000-814, AMM 27-12-03-400-814 | 1, 1 | 0.8, 0.2 | MK 0100, PRE, ECR 94346
271300-00-01 | 231 | AIL. ELECTRICAL CTL. SKILL:MEC OP, OPERATIONAL CHECK OF AILERON SERVO VALVE, STICKING SWITCHES., NOTE : (REF.: MRB SECTION 06,, APPENDIX 1, PARAGRAPH 2.a AND, 2.b.), NOTE : **CMR, REFER TO THE ALS,, REPORT SE-473 (TASK, 271300-CM-06)., PERFORM THIS TASK IN ZONES, 231, 536 AND 636., ACCESS : 536CB, 636CB | 4000 FH | XC | AMM 27-13-00-710-835 | 1, 1 | 0.3, 0.3 | ALL
271300-00-02 | 253 | FLIGHT CTL. ELECTRIC SKILL:MEC OP, OPERATIONAL CHECK OF FLIGHT CONTROLS, SERVO VALVE STICKING CIRCUIT., NOTE : (REF.: MRB SECTION 06,, APPENDIX 1, PARAGRAPH 2.a AND, 2.b.), NOTE : **CMR, REFER TO THE ALS,, REPORT SE-473 (TASK, 271300-CM-05)., PERFORM THIS TASK IN ZONES 213, AND 253. | 500 FH | XC | AMM 27-00-00-710-815 | 1 | 0.1 | ALL
271400-00-01 | 187 | AILERON TRIM CONTROL SKILL:MEC LU, LUBRICATION OF AILERON TRIM SCREW, ACTUATOR, DRIVE CHAIN,CHAIN TENSIONER, AND LINK ROD., NOTE : INTERVAL 5000 FH OR 3 YR, WHICHEVER COMES FIRST., NOTE : MAIN LANDING GEAR DOORS TO BE, OPENED. | NOTE | X | AMM 12-21-01-640-913 | 1 | 0.2 | ALL
271400-00-03 | 180 | AILERON TRIM CONTROL SKILL:MEC GV, GENERAL VISUAL INSPECTION OF AILERON, TRIM DRIVE MECHANISM IN CABIN BELOW, FLOOR., NOTE : PERFORM THIS TASK IN ZONES 181, AND 182., FLOOR PANELS TO BE REMOVED AS, FAR AS REQUIRED. | 15000 FH | X |  | 1 | 0.3 | ALL
272100-00-01 | 330 | RUDDER SYSTEM SKILL:MEC LU, LUBRICATION OF RUDDER POST ASSEMBLY AND, RUDDER PILLAR ASSEMBLY., NOTE : INTERVAL 5000 FH OR 3 YR, WHICHEVER COMES FIRST., ACCESS : 336AL | NOTE | X | AMM 12-21-03-640-823 | 1, 1 | 0.3, 0.1 | ALL
272100-00-02 | 330 | RUDDER SYSTEM SKILL:MEC LU, LUBRICATION OF RUDDER HINGE BEARINGS AND, RUDDER SPIGOT BEARING., NOTE : INTERVAL 5000 FH OR 3 YR, WHICHEVER COMES FIRST., NOTE : PERFORM THIS TASK IN ZONES 329, AND 338., SPEEDBRAKES TO BE OPENED., ACCESS : 329BB | NOTE | X | AMM 12-21-03-640-863 | 1, 1 | 0.2, 0.2 | ALL
272100-00-03 | 337 | RUDDER SYSTEM SKILL:MEC VC, VISUAL CHECK OF OIL LEVEL RUDDER FLUTTER, DAMPERS RECUPERATOR., ACCESS : 337ML | 4000 FH | X | AMM 27-21-05-220-816 | 1, 1 | 0.1, 0.1 | ALL
272100-00-09 | 330 | RUDDER FLUTTER DMPR. SKILL:MEC GV, GENERAL VISUAL INSPECTION OF RUDDER, FLUTTER DAMPERS AND OPERATING MECHANISM., NOTE : CAN BE COMBINED WITH TASK, 062307-00-01., ACCESS : 337LL, 337ML, 337NC, 338ER,, 338FR | 4000 FH | X |  | 1, 1 | 0.2, 1.7 | ALL
272100-00-10 | 230 | RUDDER PEDAL MECH. SKILL:MEC LU, LUBRICATION OF RUDDER PEDAL MECHANISM, CONNECTING ARMS., NOTE : INTERVAL 15000 FH OR 10 YR, WHICHEVER COMES FIRST., NOTE : PERFORM THIS TASK IN ZONES 233, AND 234. | NOTE | X | AMM 12-21-02-640-843 | 1 | 0.2 | ALL
272200-00-01 | 336 | RUDDER SYSTEM SKILL:MEC LU, LUBRICATION OF RUDDER ACTUATOR EYE-END, BEARINGS., NOTE : INTERVAL 5000 FH OR 3 YR, WHICHEVER COMES FIRST., ACCESS : 314AR, 336AL, 336BR | NOTE | X | AMM 12-21-03-640-843 | 1, 1 | 0.1, 0.9 | ALL
272300-00-01 | 336 | RUD. ELECTRICAL CTL. SKILL:MEC OP, OPERATIONAL CHECK OF RUDDER SERVO VALVE, STICKING SWITCH., NOTE : (REF.: MRB SECTION 06,, APPENDIX 1, PARAGRAPH 2.a AND, 2.b.), NOTE : **CMR, REFER TO THE ALS,, REPORT SE-473 (TASK, 271300-CM-06)., PERFORM THIS TASK IN ZONES 233, AND 336., ACCESS : 337ER | 4000 FH | XC | AMM 27-23-00-710-825 | 1, 1 | 0.3, 0.3 | ALL
272300-00-03 | 253 | RUD. ELECTRICAL CTL. SKILL:MEC OP, OPERATIONAL CHECK OF RUDDER, LIMITER/MONITOR UNIT. | 4000 FH | X | AMM 27-23-01-820-815 | 2 | 0.1 | ALL
272300-00-04 | 213 | RUD. ELECTRICAL CTL. SKILL:ERI OP, OPERATIONAL CHECK OF RUDDER CONTROL, CHANGE-OVER SYSTEM., NOTE : (REF.: MRB SECTION 01., PARAGRAPH 4.f.) | 5000 FH | X | AMM 27-22-00-710-815 | 2 | 0.3 | ALL
272400-00-01 | 330 | RUDDER TRIM CONTROL SKILL:MEC LU, LUBRICATION OF RUDDER TRIM SCREW, ACTUATOR AND DRIVE ROD., NOTE : INTERVAL 5000 FH OR 3 YR, WHICHEVER COMES FIRST., ACCESS : 335CR, 336BR | NOTE | X | AMM 12-21-03-640-813 | 1, 1 | 0.1, 1.5 | ALL
273100-00-01 | 346 | ELEVATOR SYSTEM SKILL:MEC LU, LUBRICATION OF ELEVATOR CABLE TENSION, REGULATOR., NOTE : INTERVAL 5000 FH OR 3 YR, WHICHEVER COMES FIRST., ACCESS : 346AB | NOTE | X | AMM 12-21-03-640-893 | 1, 1 | 0.1, 0.3 | ALL
273100-00-02 | 346 | ELEVATOR SYSTEM SKILL:MEC FC, FUNCTIONAL CHECK OF ELEVATOR CABLE, TENSION REGULATOR., ACCESS : 345AL | 5000 FH | X | AMM 27-31-03-720-815 | 1, 1 | 0.3, 0.3 | ALL
273100-00-03 | 340 | ELEVATOR SYSTEM SKILL:MEC LU, LUBRICATION OF ELEVATOR PUSH-PULL RODS., NOTE : INTERVAL 5000 FH OR 3 YR, WHICHEVER COMES FIRST., ACCESS : 344AR, 345AL, 346AB | NOTE | X | AMM 12-21-03-640-883 | 1, 1 | 0.2, 0.8 | ALL
273100-00-05 | 300 | ELEVATOR SYSTEM SKILL:MEC LU, LUBRICATION OF ELEVATOR HINGE BEARINGS., NOTE : INTERVAL 5000 FH OR 3 YR, WHICHEVER COMES FIRST., ACCESS : 359DB, 359FB, 359HB, 369DB,, 369FB, 369HB | NOTE | X | AMM 12-21-03-640-923 | 1, 1 | 0.3, 2.0 | ALL
273100-00-09 | 300 | ELEVATOR SYSTEM SKILL:MEC GV, GENERAL VISUAL INSPECTION OF ELEVATOR, HINGE BEARINGS., ACCESS : 359CT, 359ET, 359GT, 369CT,, 369ET, 369GT | 5000 FH | X |  | 1, 1 | 0.3, 0.7 | ALL
273200-00-02 | 230 | ELEVATOR HYD. CTL. SKILL:MEC OP, OPERATIONAL CHECK FOR BACKLASH IN, ELEVATOR MECHANICAL CONTROL. | 500 FH | X | AMM 27-32-00-710-825 | 1 | 0.1 | MK 0100, PRE, ECR 96041
273300-00-01 | 346 | EL. ELECTRICAL CTL. SKILL:MEC OP, OPERATIONAL CHECK OF ELEVATOR SERVO, VALVE STICKING SWITCH., NOTE : (REF.: MRB SECTION 06,, APPENDIX 1, PARAGRAPH 2.a AND, 2.b.), NOTE : **CMR, REFER TO THE ALS,, REPORT SE-473 (TASK, 271300-CM-06)., ACCESS : 348CL, 348DR | 4000 FH | XC | AMM 27-33-00-710-815 | 1, 1 | 0.3, 0.3 | ALL
273500-00-01 | 253 | STALL WARNING SKILL:MEC OP, OPERATIONAL CHECK OF STALL WARNING, SYSTEM., NOTE : (REF.: MRB SECTION 06,, APPENDIX 1, PARAGRAPH 2.a AND, 2.b.), NOTE : **CMR, REFER TO THE ALS,, REPORT SE-473 (TASK, 273500-CM-07)., PERFORM THIS TASK IN ZONES, 225, 231, 232, 253. | 1000 FH | XC | AMM 27-35-00-710-835 | 1 | 0.2 | MK 0100, PRE, ECR 95386
273500-00-02 | 257 | STALL WARNING SKILL:MEC FC, FUNCTIONAL CHECK OF STALL WARNING, SYSTEM., NOTE : PERFORM THIS TASK IN ZONES, 227, 228, 236, 254 AND 257. | 5000 FH | X | AMM 27-35-00-720-835 | 1 | 0.3 | MK 0100, PRE, ECR 95386
273500-00-03 | 126 | STALL WARNING SKILL:MEC DI, CHECK PRESSURE BOTTLES NITROGEN, PRE-CHARGE. | 250 FH | X | AMM 27-35-00-220-816 | 1 | 0.1 | MK 0100, PRE, ECR 95386
273500-00-04 | 120 | STALL WARNING SKILL:MEC GV, GENERAL VISUAL INSPECTION OF STICK, PUSHER PNEUMATIC/MECHANICAL COMPONENTS., NOTE : CAN BE COMBINED WITH TASK, O62103-00-01, NOTE : PERFORM THIS TASK IN ZONES 121, AND 122., ACCESS : 121AB | 15000 FH | X |  | 1, 1 | 0.3, <0.1 | MK 0100, PRE, ECR 95386
273500-03-01 | 200 | STALL WARNING SKILL:MEC OP, OPERATIONAL CHECK OF STALL WARNING, SYSTEM., NOTE : (REF.: MRB SECTION 06,, APPENDIX 1, PARAGRAPH 2.a AND, 2.b.), NOTE : **CMR, REFER TO THE ALS,, REPORT SE-473 (TASK, 273500-CM-08). | 3600 FH | XC | AMM 27-35-00-710-835 | 1 | 0.5 | POST, ECR 95386
273500-03-05 | 253 | STALL WARNING SKILL:MEC OP, OPERATIONAL CHECK OF STICKSHAKERS., NOTE : CAN BE COMBINED WITH TASK, 273500-03-01 | 10000 FH | X | AMM 27-35-00-710-855 | 1 | 0.2 | POST, ECR 95386
273500-03-07 | 326 | STALL WARNING SKILL:MEC LU, LUBRICATION OF STICKPUSHER ACTUATOR., NOTE : INTERVAL 4000 FH OR 3 YR, WHICHEVER COMES FIRST., ACCESS : 314AR, 315AB | NOTE | X | AMM 12-21-03-640-963 | 1, 1 | 0.1, <0.1 | POST, ECR 95386
273500-03-08 | 326 | STALL WARNING SKILL:MEC DI, DETAILED INSPECTION OF HYDRAULIC, STICKPUSHER ASSEMBLY., ACCESS : 314AR, 315AB | 3600 FH | X | AMM 27-35-00-220-816 | 1, 1 | 0.2, <0.1 | POST, ECR 95386
274100-00-01 | 339 | HOR. STABILIZER SYS. SKILL:MEC LU, LUBRICATION OF HORIZONTAL STABILIZER, INPUT MECHANISM AND TORQUE LINKS (OF, THE MECHANICAL CONTROL)., NOTE : INTERVAL 6000 FH OR 4 YR, WHICHEVER COMES FIRST., ACCESS : 339AT, 339HL, 339JR | NOTE | X | AMM 12-21-03-640-933 | 1, 1 | 0.1, 0.5 | ALL
274100-00-06 | 330 | HOR. STABILIZER SYS. SKILL:MEC FC, FUNCTIONAL CHECK OF HORIZONTAL, STABILIZER PIVOT BEARINGS., ACCESS : 344AR, 345AL | 3000 FH | X | AMM 27-40-00-220-816 | 1, 1 | 0.7, 0.5 | MK 0100, PRE, ECR 92605
274100-00-07 | 235 | HOR. STABILIZER SKILL:MEC FC, FUNCTIONAL CHECK OF THE FRICTION OF, HORIZONTAL STABILIZER MECHANICAL, CONTROL., NOTE : PEDESTAL COVERS TO BE REMOVED. | 5000 FH | X | AMM 27-41-00-720-835 | 1 | 0.4 | MK 0100, PRE, ECR 95553
274100-00-10 | 339 | HOR. STABILIZER SYS. SKILL:MEC FC, FUNCTIONAL CHECK OF UPPER AND LOWER, TORQUE LINK., NOTE : (REF.: MRB SECTION 02., PARAGRAPH 2.e.), THRESHOLD .................... 25000 FC, ACCESS : 339AT | 6600 FC | XD | AMM 27-41-02-210-816 | 2, 1 | 0.4, 0.2 | PRE, ECR 94967
274100-00-11 | 339 | HOR. STABILIZER SYS. SKILL:MEC FC, FUNCTIONAL CHECK OF UPPER AND LOWER, TORQUE LINK., NOTE : (REF.: MRB SECTION 02., PARAGRAPH 2.e.), THRESHOLD .................... 25000 FC, ACCESS : 339AT | 11000 FC | XD | AMM 27-41-02-210-816 | 2, 1 | 0.4, 0.2 | POST, ECR 94967
274100-01-06 | 330 | HOR. STABILIZER SYS. SKILL:MEC FC, FUNCTIONAL CHECK OF HORIZONTAL, STABILIZER PIVOT BEARINGS., ACCESS : 344AR, 345AL | 6000 FH | X | AMM 27-40-00-220-816 | 1, 1 | 0.7, 0.5 | POST, ECR 92605
274100-02-07 | 235, 339 | HOR. STABILIZER SYST SKILL:MEC FC, FUNCTIONAL CHECK OF THE FRICTION OF THE, HORIZONTAL STABILIZER MECHANICAL, CONTROL., NOTE : PEDESTAL COVERS TO BE REMOVED., ACCESS : 315AB, 339AT | 15000 FH | X | AMM 27-41-00-720-835, AMM 27-41-00-720-835 | 1, 1, 1 | 0.4, <0.1, 0.3 | POST, ECR 95553, POST, ECR 95553
274100-02-12
274200-00-01 | 335 | HOR. STABILIZER SYS. SKILL:MEC SV, CHANGE OIL OF STABILIZER ACTUATOR, GEARBOX., ACCESS : 335FR | 6000 FH | X | AMM 12-13-06-600-813 | 1, 1 | 0.2, 0.9 | MK 0100, PRE, ECR 95553
274200-00-02 | 335 | HOR. STABILIZER SYS. SKILL:MEC GV, GENERAL VISUAL INSPECTION OF OIL LEVEL, STABILIZER ACTUATOR GEARBOX., ACCESS : 335EL, 335FR | 5000 FH | X | AMM 27-42-01-600-813 | 1, 1 | 0.2, 1.0 | MK 0100, PRE, ECR 95553
274200-00-04 | 335 | HOR. STABILIZER SYS. SKILL:MEC FC, FUNCTIONAL CHECK OF STABILIZER ACTUATOR, BRAKE TORQUE., ACCESS : 335EL, 335FR | 10000 FH | X | AMM 27-44-00-720-815 | 1, 1 | 0.3, 1.0 | MK 0100, PRE, ECR 95553
274200-00-06 | 330 | HOR. STABILIZER SYS. SKILL:MEC DI, DETAILED INSPECTION OF THE END CAP OF, THE SERVO VALVE., ACCESS : 339AT | 2000 FH | X | AMM 27-42-01-210-815 | 1, 1 | 0.3, 0.2 | MK 0100, PRE, ECR 94409
274200-00-07 | 335 | HOR. STABILIZER SYS. SKILL:MEC DS, DISCARD THE SHORT CYLINDER BANJO, FITTING., ACCESS : 335FR, 339AT, 339DL, 341AL,, 342AR | 26000 FH | X | CMM 27-42-01, AMM 27-42-01-400-814, AMM 27-42-01-000-814 | 2, 1 | 2.5, 1.7 | MK 0100, PRE, ECR 96525
274200-01-01 | 339 | HOR. STABILIZER SYS. SKILL:MEC SV, CHANGE OIL OF STABILIZER CONTROL UNIT, GEARBOX., NOTE : INTERVAL 12000 FH OR SHOPVISIT, WHICH EVER COMES FIRST., ACCESS : 339AT | 12000 FH | X | AMM 12-13-06-600-813 | 1, 1 | 0.3, 0.2 | POST, ECR 95553
274200-01-02 | 339 | HOR. STABILIZER SYS. SKILL:MEC GV, GENERAL VISUAL INSPECTION OF STABILIZER, CONTROL UNIT GEARBOX OIL LEVEL., ACCESS : 339CR | 3600 FH | X | AMM 27-42-01-600-813 | 1, 1 | 0.1, <0.1 | POST, ECR 95553
274200-01-07 | 339 | HOR. STABILIZER SYS. SKILL:MEC LU, LUBRICATION OF STABILIZER CONTROL UNIT, LOWER- AND UPPER-GIMBAL AND BALL-NUT., NOTE : INTERVAL 3600 FH OR 2 YR, WHICHEVER COMES FIRST., ACCESS : 339AT | NOTE | X | AMM 12-21-03-640-953 | 1, 1 | 0.3, 0.2 | POST, ECR 95553
274200-01-08 | 339 | HOR. STABILIZER SYS. SKILL:MEC FC, FUNCTIONAL CHECK OF STABILIZER CONTROL, UNIT GEARBOX CHIP DETECTOR., ACCESS : 339BL, 339CR | 3600 FH | X | AMM 27-42-01-600-833 | 1, 1 | 0.2, 0.1 | POST, ECR 95553
274200-01-09 | 339 | HOR. STABILIZER SYS. SKILL:MEC FC, FUNCTIONAL CHECK OF STABILIZER CONTROL, UNIT NO-BACK MECHANISM., ACCESS : 339AT | 15000 FH | X | AMM 27-42-01-720-815 | 1, 1 | 0.5, 0.2 | POST, ECR 95553
274200-01-10 | 335, 339 | HOR. STABILIZER SYS. SKILL:MEC DI, DETAILED INSPECTION CORRECT ATTACHMENT, SUPPORT BRACKETS OF STABILIZER CONTROL, UNIT., ACCESS : 335FR, ACCESS : 339AT, 339BL | 15000 FH | X | AMM 27-42-00-210-826, AMM 27-42-00-210-826 | 1, 1, 1, 1 | 0.2, 0.9, <0.1, 0.3 | POST, ECR 95553, POST, ECR 95553
274200-01-11 | 339 | HOR. STABILIZER SYS. SKILL:MEC DI, DETAILED INSPECTION INTEGRITY TIE ROD OF, STABILIZER CONTROL UNIT., ACCESS : 339AT, 339BL | 15000 FH | X | AMM 27-42-01-210-825 | 1, 1 | 0.1, 0.3 | POST, ECR 95553
274200-01-12 | 213 | HOR. STABILIZER SYS. SKILL:MEC OP, OPERATIONAL CHECK OF STABILIZER CONTROL, UNIT HYDRAULIC MOTORS. | 10000 FH | X | AMM 27-42-03-710-815 | 1 | <0.1 | POST, ECR 95553
274200-01-13 | 314 | HOR. STABILIZER SYS. SKILL:MEC FC, FUNCTIONAL CHECK OF STABILIZER CONTROL, UNIT HYDRAULIC MOTORS., ACCESS : 314AR | 600 FH | X | AMM 27-42-03-200-816 | 1, 1 | 0.1, <0.1 | POST, ECR 95553
274300-00-01 | 339 | HOR. STABILIZER SYS. SKILL:MEC OP, OPERATIONAL CHECK OF STABILIZER SERVO, VALVE STICKING SWITCH., NOTE : (REF.: MRB SECTION 06,, APPENDIX 1, PARAGRAPH 2.a AND, 2.b.), NOTE : *CMR, REFER TO THE ALS, REPORT, SE-473 (TASK 274301-CM-02)., PERFORM THIS TASK IN ZONES 234, AND 339., ACCESS : 339AT | 4500 FH | XC | AMM 27-43-00-710-815 | 1, 1 | 0.3, 0.2 | MK 0100, PRE, ECR 95553
274300-00-02 | 253 | HOR. STABILIZER SYS. SKILL:ERI OP, OPERATIONAL CHECK OF STABILIZER SERVO, VALVE STICKING CIRCUIT., NOTE : (REF.: MRB SECTION 06,, APPENDIX 1, PARAGRAPH 2.a AND, 2.b.), NOTE : *CMR, REFER TO THE ALS, REPORT, SE-473 (TASK 274300-CM-01). | 500 FH | XC | AMM 27-43-00-710-825 | 1 | 0.1 | MK 0100, PRE, ECR 95553
274300-00-03 | 236 | HOR. STAB. JAM SW. SKILL:ERI OP, OPERATIONAL CHECK OF STABILIZER JAM, SWITCH., ACCESS : 339BL | 5000 FH | X | AMM 27-43-04-710-815 | 1, 1 | 0.3, <0.1 | MK 0100, PRE, ECR 95553
274300-01-04 | 213 | HOR. STABILIZER SYS. SKILL:MEC OP, OPERATIONAL CHECK STICKING CIRCUIT OF, STABILIZER CONTROL UNIT., NOTE : CAN BE COMBINED WITH TASK, 271300-00-02, NOTE : PERFORM THIS TASK IN ZONES 213, AND 253. | 1200 FH | X | AMM 27-43-00-710-825 | 1 | 0.3 | POST, ECR 95553
274300-01-05 | 234 | HOR. STABILIZER SYS. SKILL:MEC OP, OPERATIONAL CHECK JAM SWITCH ON BUNGEE, OF STABILIZER CONTROL UNIT., NOTE : (REF.: MRB SECTION 06,, APPENDIX 1, PARAGRAPH 2.a AND, 2.b.), NOTE : *CMR, REFER TO THE ALS, REPORT, SE-473 (TASK 274302-CM-03)., PERFORM THIS TASK IN ZONES, 234, 236 AND 339., ACCESS : 339BL, 339CR | 4500 FH | XC | AMM 27-43-04-710-815 | 1, 1 | 0.5, 0.1 | POST, ECR 95553
274400-00-01 | 236 | HOR. STAB. ALTN. CTL SKILL:MEC OP, OPERATIONAL CHECK OF STABILIZER, ALTERNATE CONTROL. | 5000 FH | X | AMM 27-44-00-710-815 | 1 | 0.1 | MK 0100, PRE, ECR 95553
274400-01-01 | 236 | HOR. STAB. ALTN. CTL SKILL:MEC OP, OPERATIONAL CHECK OF STABILIZER, ALTERNATE CONTROL. | 3600 FH | X | AMM 27-44-00-710-815 | 1 | 0.1 | POST, ECR 95553
274400-01-03 | 339 | HOR. STABILIZER ALT. SKILL:MEC FC, FUNCTIONAL CHECK ELECTRO-MAGNETIC BRAKE, OF STABILIZER CONTROL UNIT ELECTRIC, MOTOR., ACCESS : 339AT, 339BL | 15000 FH | X | AMM 27-44-00-720-825 | 1, 1 | 0.3, 0.3 | POST, ECR 95553
274400-01-04 | 339 | HOR.STABILIZER ALT. SKILL:MEC FC, FUNCTIONAL CHECK HYDRAULIC CLUTCH OF, STABILIZER CONTROL UNIT., ACCESS : 339AT | 15000 FH | X | AMM 27-44-00-720-835 | 1, 1 | 0.3, 0.2 | POST, ECR 95553
274500-00-01 | 254 | HOR. STAB. POS. IND. SKILL:MEC FC, FUNCTIONAL CHECK OF STABILIZER POSITION, INDICATION., ACCESS : 341AL | 15000 FH | X | AMM 27-45-01-720-825 | 1, 1 | 0.2, 0.4 | ALL
274500-00-02 | 236 | HOR. STAB. POS. XDCR SKILL:MEC OP, OPERATIONAL CHECK OF STABILIZER POSITION, INDICATION., NOTE : PERFORM THIS TASK IN ZONES 236, AND 339. | 5000 FH | X | AMM 27-45-01-710-815 | 1 | 0.1 | ALL
275001-00-01 | 540 | FLAP SYSTEM SKILL:MEC LU, LUBRICATION OF FLAP VANE SWIVELS AND, ROLLERS., NOTE : INTERVAL 1800 FH OR 18 MO, WHICHEVER COMES FIRST., NOTE : FLAPS TO BE FULLY EXTENDED., ACCESS : 543BB, 543HB, 544BB, 544HB | NOTE | X | AMM 12-21-05-640-843 | 1, 1 | 0.5, 0.2 | ALL
275001-00-01 | 640 | FLAP SYSTEM SKILL:MEC LU, LUBRICATION OF FLAP VANE SWIVELS AND, ROLLERS., NOTE : INTERVAL 1800 FH OR 18 MO, WHICHEVER COMES FIRST., NOTE : FLAPS TO BE FULLY EXTENDED., ACCESS : 643BB, 643HB, 644BB, 644HB | NOTE | X | AMM 12-21-06-640-853 | 1, 1 | 0.5, 0.2 | ALL
275001-00-02 | 530 | FLAP SYSTEM SKILL:MEC LU, LUBRICATION OF SHROUD DOOR HINGES,, SPRINGBOX ASSEMBLIES AND OF MOVEABLE, FAIRING DOORS FLAPTRACK RAILS., NOTE : INTERVAL 5000 FH OR 3 YR, WHICHEVER COMES FIRST., NOTE : FLAPS TO BE FULLY EXTENDED., ACCESS : 532MB, 532NB, 532PB, 532QB,, 534CB, 534DB, 534EB, 534FB | NOTE | X | AMM 12-21-05-640-863 | 1, 1 | 0.3, 0.4 | ALL
275001-00-02 | 630 | FLAP SYSTEM SKILL:MEC LU, LUBRICATION OF SHROUD DOOR HINGES,, SPRINGBOX ASSEMBLIES AND OF MOVEABLE, FAIRING DOORS FLAPTRACK RAILS., NOTE : INTERVAL 5000 FH OR 3 YR, WHICHEVER COMES FIRST., NOTE : FLAPS TO BE FULLY EXTENDED., ACCESS : 632MB, 632NB, 632PB, 632QB,, 634CB, 634DB, 634EB, 634FB | NOTE | X | AMM 12-21-06-640-873 | 1, 1 | 0.3, 0.4 | ALL
275100-00-01 | 187 | FLAP MECHANICAL CTL. SKILL:MEC DI, DETAILED INSPECTION OF OIL LEVEL FLAP, FEEDBACK ASSEMBLY., NOTE : LH MAIN LANDING GEAR DOOR TO, BE OPENED. | 5000 FH | X | AMM 27-51-02-600-813 | 1 | 0.2 | ALL
275100-00-02 | 187 | FLAP MECH. CTL. SKILL:MEC SV, CHANGE OIL OF FLAP FEEDBACK ASSEMBLY., NOTE : LH MAIN LANDING GEAR DOOR TO, BE OPENED. | 15000 FH | X | AMM 12-21-01-640-853 | 1 | 0.3 | ALL
275200-00-01 | 185 | FLAP HYDRAULIC CTL. SKILL:MEC SV, DRAIN FLAP MOTOR SEAL DRAIN TANK., NOTE : LH MAIN LANDING GEAR DOOR TO, BE OPENED. | 4000 FH | X | AMM 27-52-01-600-813 | 1 | 0.1 | ALL
275200-00-02 | 180 | FLAP HYDRAULIC CTL. SKILL:MEC OP, OPERATIONAL CHECK OF FLAP CONTROL, SHUT-OFF VALVES., NOTE : **CMR, REFER TO THE ALS,, REPORT SE-473 (TASK, 275200-CM-09)., PERFORM THIS TASK IN ZONES, 185, 187 AND 236., MAIN LANDING GEAR DOORS TO BE, OPENED. | 12000 FH | C | AMM 27-52-02-710-815 | 1 | 0.3 | ALL
275300-00-01 | 180 | FLAP MECHANICAL DRV. SKILL:MEC DI, DETAILED INSPECTION OF OIL LEVEL MAIN, AND RIGHT ANGLE GEARBOX., NOTE : PERFORM THIS TASK IN ZONES 185, AND 186., MAIN LANDING GEAR DOORS TO BE, OPENED. | 5000 FH | X | AMM 27-53-01-200-816, AMM 27-53-02-600-816 | 1 | 0.4 | ALL
275300-00-02 | 180 | FLAP MECHANICAL DRV. SKILL:MEC SV, CHANGE OIL OF MAIN AND RIGHT ANGLE, GEARBOX., NOTE : PERFORM THIS TASK IN ZONES 185, AND 186., MAIN LANDING GEAR DOORS TO BE, OPENED. | 15000 FH | X | AMM 12-21-01-640-843 | 1 | 0.7 | ALL
275300-00-03 | 180 | FLAP MECHANICAL DRV. SKILL:MEC LU, LUBRICATION OF DRIVE SHAFT SUPPORT, BEARINGS., NOTE : INTERVAL 5000 FH OR 3 YR, WHICHEVER COMES FIRST., NOTE : PERFORM THIS TASK IN ZONES 185, AND 186., MAIN LANDING GEAR DOORS TO BE, OPENED. | NOTE | X | AMM 12-21-01-640-833 | 1 | 0.1 | ALL
275300-00-03 | 530 | FLAP MECHANICAL DRV. SKILL:MEC LU, LUBRICATION OF DRIVE SHAFT SUPPORT, BEARINGS., NOTE : INTERVAL 5000 FH OR 3 YR, WHICHEVER COMES FIRST., NOTE : PERFORM THIS TASK IN ZONES 533, AND 535., ACCESS : 532MB, 532NB, 532PB, 532QB,, 534CB, 534DB, 534EB, 534FB | NOTE | X | AMM 12-21-05-640-923 | 1, 1 | 0.1, 0.4 | ALL
275300-00-03 | 630 | FLAP MECHANICAL DRV. SKILL:MEC LU, LUBRICATION OF DRIVE SHAFT SUPPORT, BEARINGS., NOTE : INTERVAL 5000 FH OR 3 YR, WHICHEVER COMES FIRST., NOTE : PERFORM THIS TASK IN ZONES 633, AND 635., ACCESS : 632MB, 632NB, 632PB, 632QB,, 634CB, 634DB, 634EB, 634FB | NOTE | X | AMM 12-21-06-640-933 | 1, 1 | 0.1, 0.4 | ALL
275300-00-05 | 530 | FLAP MECHANICAL DRV. SKILL:MEC LU, LUBRICATION AND CLEANING OF FLAP, ACTUATOR NUTS., NOTE : INTERVAL 600 FH OR 18 MO, WHICHEVER COMES FIRST., NOTE : PERFORM THIS TASK IN ZONES, 193, 533 AND 535., ACCESS : 193CL, 533JL, 533KR, 535JR | NOTE | X | AMM 12-21-05-640-913 | 1, 1 | 1.5, 0.3 | ALL
275300-00-05 | 630 | FLAP MECHANICAL DRV. SKILL:MEC LU, LUBRICATION AND CLEANING OF FLAP, ACTUATOR NUTS., NOTE : INTERVAL 600 FH OR 18 MO, WHICHEVER COMES FIRST., NOTE : PERFORM THIS TASK IN ZONES, 192, 633 AND 635., ACCESS : 192CR, 633JR, 633KL, 635JL | NOTE | X | AMM 12-21-06-640-923 | 1, 1 | 1.5, 0.3 | ALL
275300-00-06 | 530 | FLAP MECHANICAL DRV. SKILL:MEC FC, FUNCTIONAL CHECK OF FLAP ACTUATOR NUTS, BACKLASH., NOTE : PERFORM THIS TASK IN ZONES, 193, 533 AND 535., ACCESS : 193CL, 533JL, 533KR, 535JR | 6000 FH | X | AMM 27-53-05-720-816 | 1, 1 | 1.0, 0.3 | ALL
275300-00-06 | 630 | FLAP MECHANICAL DRV. SKILL:MEC FC, FUNCTIONAL CHECK OF FLAP ACTUATOR NUTS, BACKLASH., NOTE : PERFORM THIS TASK IN ZONES, 192, 633 AND 635., ACCESS : 192CR, 633JR, 633KL, 635JL | 6000 FH | X | AMM 27-53-05-720-816 | 1, 1 | 1.0, 0.3 | ALL
275300-00-07 | 530 | FLAP CARRIAGES SKILL:MEC LU, LUBRICATION OF FLAP CARRIAGES ROLLERS, AND A-FRAME ROLLERS., NOTE : INTERVAL 1200 FH OR 18 MO, WHICHEVER COMES FIRST., NOTE : PERFORM THIS TASK IN ZONES, 193, 533 AND 535., ACCESS : 193CL, 533DB, 533JL, 533KR,, 535JR, 535KB | NOTE | X | AMM 12-21-05-640-853 | 1, 1 | 0.5, 0.9 | ALL
275300-00-07 | 630 | FLAP CARRIAGES SKILL:MEC LU, LUBRICATION OF FLAP CARRIAGES ROLLERS, AND A-FRAME ROLLERS., NOTE : INTERVAL 1200 FH OR 18 MO, WHICHEVER COMES FIRST., NOTE : PERFORM THIS TASK IN ZONES, 192, 633 AND 635., ACCESS : 192CR, 633DB, 633JR, 633KL,, 635JL, 635KB | NOTE | X | AMM 12-21-06-640-863 | 1, 1 | 0.5, 0.9 | ALL
275300-00-09 | 530 | FLAP MECHANICAL DRV. SKILL:MEC GV, GENERAL VISUAL INSPECTION OF DRIVE, SHAFTS (INCL. FLEXIBLE), FLAP, ACTUATORS, FLAP CARRIAGES AND A-FRAME, ROLLERS., NOTE : CAN BE COMBINED WITH TASKS, 062111-00-01, 062505-00-01,, 062605-00-01., NOTE : PERFORM THIS TASK IN ZONES, 193, 532, 533, 534 AND 535., MAIN LANDING GEAR DOOR TO BE, OPENED., ACCESS : 193CL, 532JB, 532KB, 532LB,, 532MB, 532NB, 532PB, 532QB,, 533JL, 533KR, 534CB, 534DB,, 534EB, 534FB, 535JR | 4000 FH | X |  | 1, 1 | 0.2, 1.3 | ALL
275300-00-09 | 630 | FLAP MECHANICAL DRV. SKILL:MEC GV, GENERAL VISUAL INSPECTION OF DRIVE, SHAFTS (INCL. FLEXIBLE), FLAP, ACTUATORS, FLAP CARRIAGES AND A-FRAME, ROLLERS., NOTE : CAN BE COMBINED WITH TASKS, 062111-00-01, 062505-00-01,, 062605-00-01., NOTE : PERFORM THIS TASK IN ZONES, 192, 632, 633, 634 AND 635., MAIN LANDING GEAR DOOR TO BE, OPENED., ACCESS : 192CR, 632JB, 632KB, 632LB,, 632MB, 632NB, 632PB, 632QB,, 633JR, 633KL, 634CB, 634DB,, 634EB, 634FB, 635JL | 4000 FH | X |  | 1, 1 | 0.2, 1.3 | ALL
275300-00-10 | 530 | FLAP MECH. ACTUATORS SKILL:MEC DI, DETAILED INSPECTION OF OIL LEVEL FLAP, ACTUATOR GEARBOXES., NOTE : LH MAIN LANDING GEAR DOOR TO, BE OPENED., ACCESS : 532PB, 532QB, 534CB, 534DB,, 534EB, 534FB | 5000 FH | X | AMM 27-53-05-600-813 | 1, 1 | 0.3, 0.3 | ALL
275300-00-10 | 630 | FLAP MECH. ACTUATORS SKILL:MEC DI, DETAILED INSPECTION OF OIL LEVEL FLAP, ACTUATOR GEARBOXES., NOTE : RH MAIN LANDING GEAR DOOR TO, BE OPENED., ACCESS : 632PB, 632QB, 634CB, 634DB,, 634EB, 634FB | 5000 FH | X | AMM 27-53-05-600-813 | 1, 1 | 0.3, 0.3 | ALL
275300-00-11 | 530 | FLAP MECH. ACTUATORS SKILL:MEC SV, CHANGE OIL OF FLAP ACTUATOR GEARBOXES., ACCESS : 532MB, 532NB, 532PB, 532QB,, 534CB, 534DB, 534EB, 534FB | 15000 FH | X | AMM 12-13-07-600-823 | 1, 1 | 0.5, 0.4 | ALL
275300-00-11 | 630 | FLAP MECH. ACTUATORS SKILL:MEC SV, CHANGE OIL OF FLAP ACTUATOR GEARBOXES., ACCESS : 632MB, 632NB, 632PB, 632QB,, 634CB, 634DB, 634EB, 634FB | 15000 FH | X | AMM 12-13-07-600-823 | 1, 1 | 0.5, 0.4 | ALL
275400-00-01 | 190 | ALTERNATE FLAP CTL. SKILL:MEC OP, OPERATIONAL CHECK OF FLAP ALTERNATE, CONTROL., NOTE : PERFORM THIS TASK IN ZONES, 192, 193 AND 236., ACCESS : 188AR, 189AL, 192CR, 193CL | 5000 FH | X | AMM 27-54-00-710-815 | 1, 1 | 0.3, 0.5 | ALL
276100-00-01 | 326 | SPEEDBRAKE CONTROL SKILL:MEC LU, LUBRICATION OF SPEEDBRAKE ACTUATOR, OUTPUT MECHANISM BEARINGS., NOTE : INTERVAL 5000 FH OR 3 YR, WHICHEVER COMES FIRST., NOTE : SPEEDBRAKES TO BE OPENED AND, SECURED WITH GROUNDLOCK., ACCESS : 315AB | NOTE | X | AMM 12-21-03-640-833 | 1, 1 | 0.2, <0.1 | ALL
276100-00-02 | 236 | SPEEDBRAKE CONTROL SKILL:MEC OP, OPERATIONAL CHECK OF SPEEDBRAKE AUTO, RETRACTION SYSTEM. | 5000 FH | X | AMM 27-61-00-710-825 | 1 | 0.2 | ALL
276100-00-05 | 326 | SPEEDBRAKE CONTROL SKILL:MEC DS, DISCARD OF LIFE LIMITED COMPONENT,, SPEEDBRAKE ACTUATOR END-CAP SUBASSEMBLY., ACCESS : 315AB | 21000 FC | X | CMM 27-61-08, AMM 27-61-02-000-824, AMM 27-61-02-400-824 | 1, 1 | 0.2, <0.1 | MK 0100, PRE, ECR 96306
276100-00-06 | 326 | SPEEDBRAKE CONTROL SKILL:MEC DI, DETAILED INSPECTION OF OUTPUT MECHANISM, AND SPEEDBRAKE ACTUATOR., NOTE : SPEEDBRAKES TO BE OPENED AND, SECURED WITH GROUNDLOCK. | 5000 FH | XD | AMM 27-61-00-220-816 | 1 | 0.5 | ALL
276400-00-01 | 236 | LIFTDUMPERS HYD. CTL SKILL:MEC OP, OPERATIONAL CHECK OF LIFTDUMPER MANIFOLD, SHUT-OFF VALVE. | 10000 FH | X | AMM 27-64-12-710-815 | 1 | 0.3 | ALL
276400-00-02 | 530 | LIFTDUMPERS HYD. CTL SKILL:MEC LU, LUBRICATION OF LIFTDUMPER MECHANICAL, DRIVES., NOTE : INTERVAL 1200 FH OR 18 MO, WHICHEVER COMES FIRST., ACCESS : 532JB, 532KB, 532LB, 532MB,, 532NB, 532PB, 532QB, 534CB,, 534DB, 534EB, 534FB | NOTE | X | AMM 12-21-05-640-873 | 1, 1 | 0.2, 0.9 | ALL
276400-00-02 | 630 | LIFTDUMPERS HYD. CTL SKILL:MEC LU, LUBRICATION OF LIFTDUMPER MECHANICAL, DRIVES., NOTE : INTERVAL 1200 FH OR 18 MO, WHICHEVER COMES FIRST., ACCESS : 632JB, 632KB, 632LB, 632MB,, 632NB, 632PB, 632QB, 634CB,, 634DB, 634EB, 634FB | NOTE | X | AMM 12-21-06-640-883 | 1, 1 | 0.2, 0.9 | ALL
276400-00-03 | 177 | LIFTDUMPERS HYD. CTL SKILL:MEC VC, VISUAL CHECK PRE-CHARGE OF LIFTDUMPER, ACCUMULATORS., ACCESS : 177CL, 314AR | 600 FH | X | AMM 27-64-02-600-816 | 1, 1 | 0.1, <0.1 | ALL
276400-00-04 | 177 | LIFTDUMPERS HYD. CTL SKILL:MEC SV, DRAIN FLUID FROM LIFTDUMPER ACCUMULATORS, ON GAS SIDE., ACCESS : 177CL, 314AR | 5000 FH | X | AMM 29-00-03-790-853 | 1, 1 | 0.1, <0.1 | ALL
276400-00-06 | 253 | LIFTDUMPERS HYD. CTL SKILL:MEC OP, OPERATIONAL CHECK OF THRUST LEVER LOW, SWITCHES., NOTE : *CMR, REFER TO THE ALS, REPORT, SE-473 (TASK 276400-CM-04)., PERFORM THIS TASK IN ZONES 236, AND 253. | 12000 FH | C | AMM 27-63-00-710-825 | 1 | 0.2 | ALL
276400-00-08 | 530 | LIFTDUMPERS HYD. CTL SKILL:MEC DI, DETAILED INSPECTION OF LIFTDUMPER, MECHANICAL DRIVE SYSTEM AND HYDRAULIC, ACTUATORS., NOTE : INTERVAL 5000 FH OR 4000 FC, WHICHEVER COMES FIRST., ACCESS : 532JB, 532KB, 532LB, 532MB,, 532NB, 532PB, 532QB, 534CB,, 534DB, 534EB, 534FB | NOTE | X | AMM 27-64-00-200-816 | 3, 1 | 0.5, 0.9 | ALL
276400-00-08 | 630 | LIFTDUMPERS HYD. CTL SKILL:MEC DI, DETAILED INSPECTION OF LIFTDUMPER, MECHANICAL DRIVE SYSTEM AND HYDRAULIC, ACTUATORS., NOTE : INTERVAL 5000 FH OR 4000 FC, WHICHEVER COMES FIRST., ACCESS : 632JB, 632KB, 632LB, 632MB,, 632NB, 632PB, 632QB, 634CB,, 634DB, 634EB, 634FB | NOTE | X | AMM 27-64-00-200-816 | 3, 1 | 0.5, 0.9 | ALL
276500-00-01 | 236 | LIFTD. WARN. AND IND SKILL:MEC OP, OPERATIONAL CHECK OF LIFTDUMPER WARNING., NOTE : PERFORM THIS TASK IN ZONES 236, AND 253. | 5000 FH | X | AMM 27-65-00-710-815 | 1 | 0.2 | ALL
277100-00-01 | 230 | FLIGHT CONTROL LOCK SKILL:MEC FC, FUNCTIONAL CHECK OF FLIGHT CONTROL LOCK, SYSTEM., NOTE : PERFORM THIS TASK IN ZONES, 121, 122, 187, 230 AND 346., LH MAIN LANDING GEAR DOOR TO, BE OPENED., ACCESS : 121AB, 346AB | 15000 FH | X | AMM 27-71-00-720-815 | 2, 1 | 0.3, 0.3 | ALL
277100-00-02 | 187 | FLIGHT CONTROL LOCK SKILL:MEC LU, LUBRICATION OF AILERON ANTI-UPFLOAT, CABLE CONTROL LOCK., NOTE : INTERVAL 5000 FH OR 3 YR, WHICHEVER COMES FIRST., NOTE : LH MAIN LANDING GEAR DOOR TO, BE OPENED. | NOTE | X | AMM 12-21-01-640-823 | 1 | 0.1 | ALL
277100-00-03 | 346 | FLIGHT CONTROL LOCK SKILL:MEC LU, LUBRICATION OF ELEVATOR CONTROL LOCK., NOTE : INTERVAL 5000 FH OR 3 YR, WHICHEVER COMES FIRST., ACCESS : 346AB | NOTE | X | AMM 12-21-03-640-913 | 1, 1 | 0.1, 0.3 | ALL
277100-00-07 | 346 | FLIGHT CONTROL LOCK SKILL:MEC DI, DETAILED INSPECTION OF ELEVATOR CONTROL, LOCK., ACCESS : 346AB | 5000 FH | X | AMM 27-71-03-200-816 | 1, 1 | 0.1, 0.3 | MK 0100, PRE, ECR 95377
280000-00-01 | 520 | FUEL SKILL:MEC DI, DETAILED INSPECTION OF FUEL QUANTITY, INDICATING (FQI) TANK PROBES AND, WIRING IN THE MAIN TANK AND COLLECTOR, TANK., NOTE : FUEL ALI, REFER TO THE ALS,, REPORT SE-672., NOTE : CAN BE COMBINED WITH FUEL ALI, 280000-00-23., ACCESS : 522AB, 523AB, 524AB, 524BB,, 525AB, 526BB, 526DB | NOTE | F | AMM 28-41-00-200-816 | 1, 1 | 0.5, 6.1 | ALL
280000-00-01 | 620 | FUEL SKILL:MEC DI, DETAILED INSPECTION OF FUEL QUANTITY, INDICATING (FQI) TANK PROBES AND, WIRING IN THE MAIN TANK AND COLLECTOR, TANK., NOTE : FUEL ALI, REFER TO THE ALS,, REPORT SE-672., NOTE : CAN BE COMBINED WITH FUEL ALI, 280000-00-23., ACCESS : 622AB, 623AB, 624AB, 624BB,, 625AB, 626BB, 626DB | NOTE | F | AMM 28-41-00-200-816 | 1, 1 | 0.5, 6.1 | ALL
280000-00-02 | 175 | FUEL SKILL:MEC DI, DETAILED INSPECTION OF FUEL QUANTITY, INDICATING (FQI) TANK PROBES AND, WIRING OF THE INTEGRAL CENTER WING TANK, (ICWT)., NOTE : FUEL ALI, REFER TO THE ALS,, REPORT SE-672., NOTE : CAN BE COMBINED WITH FUEL ALI, 280000-00-24., ACCESS : 175AZ, 175BZ | NOTE | F | AMM 28-41-00-200-826 | 1, 1 | 0.3, 1.4 | ORC W3437
280000-00-03 | 520 | FUEL SKILL:MEC DI, DETAILED INSPECTION OF THE DRAIN HOLES, AND DRAIN PATHS IN THE DRY BAY ZONES., NOTE : FUEL ALI, REFER TO THE ALS,, REPORT SE-672. | NOTE | F | AMM 28-11-00-200-846 | 1 | 0.1 | ALL
280000-00-03 | 620 | FUEL SKILL:MEC DI, DETAILED INSPECTION OF THE DRAIN HOLES, AND DRAIN PATHS IN THE DRY BAY ZONES., NOTE : FUEL ALI, REFER TO THE ALS,, REPORT SE-672. | NOTE | F | AMM 28-11-00-200-846 | 1 | 0.1 | ALL
280000-00-04 | 520 | FUEL SKILL:MEC DI, DETAILED INSPECTION OF THE, ELECTRICAL BONDING (MAIN TANK AND, COLLECTOR TANK)., NOTE : FUEL ALI, REFER TO THE ALS,, REPORT SE-672., ACCESS : 167AL, 515GB, 522AB, 523AB,, 524AB, 524BB, 525AB, 526AB,, 526BB, 526CB, 526DB, 526EB,, 536CB | NOTE | F | AMM 28-00-00-200-816, AMM 28-00-00-200-826 | 1, 1 | 1.0, 11.1 | ALL
280000-00-04 | 620 | FUEL SKILL:MEC DI, DETAILED INSPECTION OF THE, ELECTRICAL BONDING (MAIN TANK AND, COLLECTOR TANK)., NOTE : FUEL ALI, REFER TO THE ALS,, REPORT SE-672., ACCESS : 168AR, 615GB, 622AB, 623AB,, 624AB, 624BB, 625AB, 626AB,, 626BB, 626CB, 626DB, 626EB,, 636CB | NOTE | F | AMM 28-00-00-200-816, AMM 28-00-00-200-826 | 1, 1 | 1.0, 11.1 | ALL
280000-00-05 | 175 | FUEL SKILL:MEC DI, DETAILED INSPECTION OF THE ELECTRICAL, BONDING (INTEGRAL CENTER WING TANK)., NOTE : FUEL ALI, REFER TO THE ALS,, REPORT SE-672., ACCESS : 175AZ, 175BZ | NOTE | F | AMM 28-00-00-200-836 | 1, 1 | 1.0, 1.4 | ORC W3437
280000-00-06 | 178 | FUEL SKILL:MEC OP, OPERATIONAL CHECK OF THE AUTOMATIC, OFF-SWITCHING OF THE POWER SWITCH ON THE, FUELING CONTROL PANEL., NOTE : FUEL ALI, REFER TO THE ALS,, REPORT SE-672., ACCESS : 178BR | NOTE | F | AMM 28-21-00-710-825 | 1, 1 | 0.1, <0.1 | ALL
280000-00-07 | 150 | FUEL SKILL:MEC RS, RESTORATION OF AUXILIARY FUEL PROCESSING, UNIT (AFPU)., NOTE : FUEL ALI, REFER TO THE ALS,, REPORT SE-672., NOTE : PERFORM THIS TASK IN ZONE 153,, 154, 163 AND 164., FWD CARGO DOOR TO BE UNLOCKED, AND OPENED., ACCESS : 164AR | NOTE | F | AMM PATS (TO-3288), PATS 28-20-13-000-801, PATS 28-20-13-400-801 | 1, 1 | 0.5, 0.5 | POST, ECR 15347
280000-00-08 | 150 | FUEL SKILL:MEC RS, RESTORATION OF AUXILIARY FUEL ISOLATION, UNITS (AFIU'S)., NOTE : FUEL ALI, REFER TO THE ALS,, REPORT SE-672., NOTE : PERFORM THIS TASK IN ZONE 153,, 154, 163 AND 164., FWD CARGO DOOR TO BE UNLOCKED, AND OPENED., ACCESS : 164AR | NOTE | F | AMM PATS (TO-3277), PATS 28-20-12-000-801, PATS 28-20-12-400-801 | 1, 1 | 0.5, 0.5 | POST, ECR 15347
280000-00-09 | 150 | FUEL SKILL:MEC DI, DETAILED INSPECTION OF AFTS FUEL, QUANTITY PROBES AND COMPENSATORS., NOTE : FUEL ALI, REFER TO THE ALS,, REPORT SE-672., NOTE : PERFORM THIS TASK IN ZONE 153,, 154, 163 AND 164., FWD CARGO DOOR TO BE UNLOCKED, AND OPENED, ACCESS : 164AR | NOTE | F | AMM PATS (TO-3277), PATS 28-40-02-000-801, PATS 28-40-02-400-801, PATS 28-40-03-000-801, PATS 28-40-03-400-801 | 1, 1 | 1.0, 0.5 | POST, ECR 15347
280000-00-10 | 150 | FUEL SKILL:MEC DI, DETAILED INSPECTION OF FUEL, QUANTITY INDICATION SYSTEM WIRING,, EQUIPMENT BONDING PROVISIONS AND, LEVEL SWITCH ASSEMBLIES INSTALLED, INSIDE THE AFTS TANK CELLS., NOTE : FUEL ALI, REFER TO THE ALS,, REPORT SE-672., NOTE : PERFORM THIS TASK IN ZONE 153,, 154, 163 AND 164., FWD CARGO DOOR TO BE UNLOCKED, AND OPENED., ACCESS : 164AR | NOTE | F | AMM 28-14-00-200-836 | 1, 1 | 1.0, 0.5 | POST, ECR 15347
280000-00-11 | 150 | FUEL SKILL:MEC FC, FUNCTIONAL CHECK OF SUMP DRAIN, VALVE AND AIR INLET CHECK VALVE, INSIDE AFTS TANK CELL., NOTE : FUEL ALI, REFER TO THE ALS,, REPORT SE-672., NOTE : PERFORM THIS TASK IN ZONE 153,, 154, 163 AND 164., FWD CARGO DOOR TO BE UNLOCKED, AND OPENED., ACCESS : 164AR | NOTE | F | AMM PATS (TO-3277), PATS 28-20-08-720-801 | 1, 1 | 6.0, 0.5 | POST, ECR 15347
280000-00-12 | 150 | FUEL SKILL:MEC DI, DETAILED INSPECTION OF BONDING OF, AFTS VENT/OVERFLOW LINE AND, BONDING AND INSTALLATION OF, LIGHTNING PROTECTION BARS IN RH, WING ROOT FAIRING AND SPACE, BETWEEN FRONT AND AUXILIARY SPAR., NOTE : FUEL ALI, REFER TO THE ALS,, REPORT SE-672., NOTE : PERFORM THIS TASK IN ZONE 153,, 154, 163 AND 164., FWD CARGO DOOR TO BE UNLOCKED, AND OPENED., ACCESS : 164AR | NOTE | F | AMM 28-14-00-220-836 | 1, 1 | 0.5, 0.5 | POST, ECR 15347
280000-00-13 | 150 | FUEL SKILL:MEC IN, INSPECTION OF PURGE/DRAIN, PROVISIONS FOR SHROUDS OF AFTS, FILL/TRANSFER AND VENT/OVERFLOW, LINES IN RH WING ROOT FAIRING SPACE., NOTE : FUEL ALI, REFER TO THE ALS,, REPORT SE-672., NOTE : PERFORM THIS TASK IN ZONE 153,, 154, 163 AND 164., FWD CARGO DOOR TO BE UNLOCKED, AND OPENED., ACCESS : 164AR | NOTE | F | AMM 28-14-00-210-816 | 1, 1 | 1.0, 0.5 | POST, ECR 15347
280000-00-14 | 150 | FUEL SKILL:MEC DI, DETAILED INSPECTION OF AFTS, TRANSFER/FILL VALVE (TFV) AND, OVERFLOW VALVE (OFV) ACTUATOR, INSTALLATION IN DRY BAYS., NOTE : FUEL ALI, REFER TO THE ALS,, REPORT SE-672., NOTE : PERFORM THIS TASK IN ZONE 153,, 154, 163 AND 164., FWD CARGO DOOR TO BE UNLOCKED, AND OPENED., ACCESS : 164AR | NOTE | F | AMM PATS (TO-3277), PATS 28-10-03-400-801 | 1, 1 | 6.0, 0.5 | POST, ECR 15347
280000-00-15 | 150 | FUEL SKILL:MEC FC, FUNCTIONAL CHECK OF BONDING, PROVISIONS OF AUXILIARY FUEL, PROCESSING UNIT (AFPU) AND AUXILIARY, FUEL ISOLATION UNITS (AFIU’S)., NOTE : FUEL ALI, REFER TO THE ALS,, REPORT SE-672., NOTE : PERFORM THIS TASK IN ZONE 153,, 154, 163 AND 164., FWD CARGO DOOR TO BE UNLOCKED, AND OPENED., ACCESS : 164AR | NOTE | F | AMM 28-14-00-220-826 | 1, 1 | 2.0, 0.5 | POST, ECR 15347
280000-00-16 | 150 | FUEL SKILL:MEC IN, INSPECTION OF AFTS WARNING PLACARD, ADJACENT TO FORWARD CARGO DOOR., NOTE : FUEL ALI, REFER TO THE ALS,, REPORT SE-672., NOTE : PERFORM THIS TASK IN ZONE 153,, 154, 163 AND 164., FWD CARGO DOOR TO BE UNLOCKED, AND OPENED., ACCESS : 164AR | NOTE | F | AMM 28-14-00-210-826 | 1, 1 | 0.1, 0.5 | POST, ECR 15347
280000-00-17 | 150 | FUEL SKILL:MEC IN, LEAK TEST OF SHROUDS AND SLEEVES, OF THE AFTS FILL/TRANSFER AND, VENTILATION/OVERFLOW LINES., NOTE : FUEL ALI, REFER TO THE ALS,, REPORT SE-672. | NOTE | F | AMM PATS (TO-3277), PATS 28-00-08-790-801, PATS 28-00-09-790-801 | 1 | 6.0 | POST, ECR 15347
280000-00-18 | 150 | FUEL SKILL:MEC IN, INSPECTION OF SHROUDS AND SLEEVES, OF AFTS FILL/TRANSFER AND, VENT/OVERFLOW LINES, AND AFTS, PURGE/DRAIN SYSTEM., NOTE : FUEL ALI, REFER TO THE ALS,, REPORT SE-672. | NOTE | F | AMM 28-14-00-210-836 | 1 | 2.0 | POST, ECR 15347
280000-00-19 | 150 | FUEL SKILL:MEC IN, INSPECTION OF AFTS TANK AIR INLET, ASSEMBLY AND FUNCTIONAL CHECK OF, CHECK VALVES OUTSIDE THE TANKS., NOTE : FUEL ALI, REFER TO THE ALS,, REPORT SE-672., NOTE : PERFORM THIS TASK IN ZONE 153,, 154, 163 AND 164., FWD CARGO DOOR TO BE UNLOCKED, AND OPENED., ACCESS : 164AR | NOTE | F | AMM PATS (TO-3277), PATS 28-20-08-720-801, PATS 28-00-04-160-801, PATS 28-00-10-210-801, PATS 28-00-11-810-801, PATS 28-00-10-420-802, PATS 28-20-05-160-801 | 1, 1 | 6.0, 0.5 | POST, ECR 15347
280000-00-20 | 150 | FUEL SKILL:MEC DI, DETAILED INSPECTION OF AFTS SAFE, HARNESSES., NOTE : FUEL ALI, REFER TO THE ALS,, REPORT SE-672., NOTE : PERFORM THIS TASK IN ZONE 153,, 154, 163 AND 164., FWD CARGO DOOR TO BE UNLOCKED, AND OPENED., ACCESS : 164AR | NOTE | F | AMM PATS (TO-3277), PATS 20-51-00-200-801, AMM 28-14-00-200-816 | 1, 1 | 3.0, 0.5 | POST, ECR 15347
280000-00-21 | 150 | FUEL SKILL:MEC DI, DETAILED INSPECTION OF AFTS TANK, CELLS TO AIRCRAFT STRUCTURE, BONDING PROVISIONS., NOTE : FUEL ALI, REFER TO THE ALS,, REPORT SE-672., NOTE : PERFORM THIS TASK IN ZONE 153,, 154, 163 AND 164., FWD CARGO DOOR TO BE UNLOCKED, AND OPENED., ACCESS : 164AR | NOTE | F | AMM PATS (TO-3277), PATS 28-10-01-400-801 | 1, 1 | 3.0, 0.5 | POST, ECR 15347
280000-00-22 | 178 | FUEL SKILL:MEC OP, OPERATIONAL CHECK OF THE COLLECTOR TANK, LOW LEVEL WARNING SYSTEM., NOTE : FUEL ALI, REFER TO THE ALS,, REPORT SE-672., ACCESS : 178BR | NOTE | F | AMM 28-45-00-710-815 | 1, 1 | 1.0, <0.1 | ALL
280000-00-23 | 500 | FUEL SKILL:MEC DI, DETAILED INSPECTION OF THE FQIS PROBE, FOOTPRINT COATING IN THE WING TANKS., NOTE : FUEL ALI, REFER TO THE ALS,, REPORT SE-672., NOTE : CAN BE COMBINED WITH FUEL ALI, 280000-00-01., ACCESS : 522AB, 523AB, 524AB, 524BB,, 525AB, 526BB, 526DB | NOTE | F | AMM 28-41-00-200-836 | 1, 1 | 1.0, 6.1 | ALL
280000-00-23 | 600 | FUEL SKILL:MEC DI, DETAILED INSPECTION OF THE FQIS PROBE, FOOTPRINT COATING IN THE WING TANKS., NOTE : FUEL ALI, REFER TO THE ALS,, REPORT SE-672., NOTE : CAN BE COMBINED WITH FUEL ALI, 280000-00-01., ACCESS : 622AB, 623AB, 624AB, 624BB,, 625AB, 626BB, 626DB | NOTE | F | AMM 28-41-00-200-836 | 1, 1 | 1.0, 6.1 | ALL
280000-00-24 | 175 | FUEL SKILL:MEC DI, DETAILED INSPECTION OF THE FQIS PROBE, FOOTPRINT COATING IN THE, INTEGRAL CENTER WING TANK., NOTE : FUEL ALI, REFER TO THE ALS,, REPORT SE-672., NOTE : CAN BE COMBINED WITH FUEL ALI, 280000-00-02., ACCESS : 175AZ, 175BZ | NOTE | F | AMM 28-41-00-200-846 | 1, 1 | 0.3, 1.4 | ORC W3437
280000-00-27 | 175 | FUEL SKILL:MEC DI, DETAILED INSPECTION OF THE ELECTRICAL, BONDING (CENTER WING TANK), NOTE : FUEL ALI, REFER TO THE ALS,, REPORT SE-672., ACCESS : 177CL, 178CR | NOTE | F | AMM 28-00-00-200-866 | 1, 1 | 0.2, <0.1 | MK 0100, PRE, ECR 90023
280000-00-30 | 500 | FUEL SKILL:MEC DI, DETAILED INSPECTION OF COLLECTOR TANK, FLAPPER CHECK VALVES., ACCESS : 522AB, 523AB | 8 YR | X | AMM 28-11-00-200-866 | 1, 1 | 0.2, 1.6 | ALL
280000-00-30 | 600 | FUEL SKILL:MEC DI, DETAILED INSPECTION OF COLLECTOR TANK, FLAPPER CHECK VALVES., ACCESS : 622AB, 623AB | 8 YR | X | AMM 28-11-00-200-866 | 1, 1 | 0.2, 1.6 | ALL
281100-00-01 | 520 | MAIN TANK SKILL:MEC GV, GENERAL VISUAL INSPECTION OF FUEL TANKS, (OUT SIDE)., NOTE : (REF.: MRB SECTION 01., PARAGRAPH 4.f.) | PRE FLT | X |  | 1 | <0.1 | ALL
281100-00-01 | 620 | MAIN TANK SKILL:MEC GV, GENERAL VISUAL INSPECTION OF FUEL TANKS, (OUT SIDE)., NOTE : (REF.: MRB SECTION 01., PARAGRAPH 4.f.) | PRE FLT | X |  | 1 | <0.1 | ALL
281400-01-01 | 150 | AUXILIARY TANK SKILL:MEC DI, DETAILED INSPECTION OF THE AUXILIARY, FUEL TANK (INNER) STRUCTURE., NOTE : PERFORM THIS TASK IN ZONE 153,, 154, 163 AND 164., FWD CARGO DOOR TO BE UNLOCKED, AND OPENED., AUXILIARY TANKS TO BE REMOVED., CAN BE COMBINED WITH FUEL, ALIs:, 280000-00-07 THRU 280000-00-11, AND, 280000-00-15 THRU, 280000-00-21., ACCESS : 164AR | 8 YR | - | AMM 28-14-00-200-846 | 1, 1 | 6.0, 0.5 | POST, ECR 15347
281400-01-04 | 178 | AUXILIARY TANK SKILL:MEC FC, FUNCTIONAL CHECK OF AFTS SOV., NOTE : *CMR, REFER TO THE ALS, REPORT, SE-473 (TASK 281400-CM-01)., ACCESS : 178BR, 178CR | 30 FH | C | AMM 28-14-00-710-825 | 1, 1 | 0.3, <0.1 | POST, ECR 15347
281400-01-05 | 178 | AUXILIARY TANK SKILL:MEC FC, FUNCTIONAL CHECK OF AFTS VENT/OVERFLOW, VALVE ISOLATION RELAYS., NOTE : *CMR, REFER TO THE ALS, REPORT, SE-473 (TASK 281400-CM-02)., ACCESS : 143AB, 178BR | 600 FH | C | AMM 28-14-00-720-815 | 1, 1 | 0.3, <0.1 | POST, ECR 15347
281400-01-06 | 178 | AUXILIARY TANK SKILL:MEC FC, FUNCTIONAL CHECK OF WING TANK, OVERPRESSURE PROTECTION SYSTEM OF THE, AFTS., NOTE : *CMR, REFER TO THE ALS, REPORT, SE-473 (TASK 281400-CM-03)., ACCESS : 178BR | 600 FH | C | AMM 28-14-00-720-825 | 1, 1 | 2.0, <0.1 | POST, ECR 15347
281400-01-07 | 178 | AUXILIARY TANK SKILL:MEC FC, FUNCTIONAL CHECK OF AFTS TANK, OVERPRESSURE RELIEF VALVES, BLEED AIR, TANK PRESSURIZATION SYSTEM AND, FUEL/NO-AIR VALVES., NOTE : *CMR, REFER TO THE ALS, REPORT, SE-473 (TASK 281400-CM-04). | 600 FH | C | AMM 28-14-00-720-835 | 1 | 4.0 | POST, ECR 15347
281500-00-01 | 523 | FUEL TANK VENT. SKILL:MEC DI, DETAILED INSPECTION OF VENTILATION DRAIN, FLOAT VALVES., NOTE : INTERVAL COINCIDES WITH THE, STRUCTURAL INTERNAL TANK, INSPECTION., ACCESS : 523AB | 8 YR | X | AMM 28-15-02-210-816 | 1, 1 | 0.3, 0.8 | PRE, ECR 90023
281500-00-01 | 623 | FUEL TANK VENT. SKILL:MEC DI, DETAILED INSPECTION OF VENTILATION DRAIN, FLOAT VALVES., NOTE : INTERVAL COINCIDES WITH THE, STRUCTURAL INTERNAL TANK, INSPECTION., ACCESS : 623AB | 8 YR | X | AMM 28-15-02-210-816 | 1, 1 | 0.3, 0.8 | PRE, ECR 90023
281500-12-01 | 150 | FUEL TANK VENT. SKILL:MEC FC, FUNCTIONAL CHECK OF THE OVERPRESSURE, RELIEF VALVE., NOTE : PERFORM THIS TASK IN ZONES, 153, 154, 163 AND 164., FWD CARGO DOOR TO BE OPENED., ACCESS : 163BR | 4000 FH | X | AMM PATS 28-00-00-602 | 2, 1 | 0.2, <0.1 | EMI 36190, MK 0070
281600-12-01 | 150 | FUEL TRANSFER SKILL:MEC DS, DISCARD CABIN AIR FILTER., NOTE : PERFORM THIS TASK IN ZONES, 153, 154, 163 AND 164., FWD CARGO DOOR TO BE OPENED., ACCESS : 163BR | 8000 FH | X | AMM PATS 28-16-00-416, AMM PATS 28-16-00-418 | 1, 1 | 0.1, <0.1 | EMI 36190, MK 0070
281600-12-02 | 150 | FUEL TRANSFER SKILL:MEC DS, DISCARD BLEED AIR FILTER., NOTE : PERFORM THIS TASK IN ZONES, 153, 154, 163 AND 164., FWD CARGO DOOR TO BE OPENED., ACCESS : 163BR | 8000 FH | X | AMM PATS 28-16-00-420, AMM PATS 28-16-00-423 | 1, 1 | 0.1, <0.1 | EMI 36190, MK 0070
281600-12-03 | 150 | FUEL TRANSFER SKILL:MEC OP, OPERATIONAL CHECK OF THE FUEL NO-AIR, VALVE., NOTE : PERFORM THIS TASK IN ZONES, 153, 154, 163 AND 164., FWD CARGO DOOR TO BE OPENED., ACCESS : 163BR | 12000 FH | X | AMM PATS | 2, 1 | 0.5, 0.7 | EMI 36190, MK 0070
282200-00-01 | 190 | FUEL SUPPLY LINES SKILL:MEC DI, DETAILED INSPECTION OF FUEL SUPPLY, LINES., NOTE : PERFORM THIS TASK IN ZONES, 185, 186, 192, 193, 531 AND, 631., MAIN LANDING GEAR DOORS TO BE, OPENED., ACCESS : 192HR, 192JR, 193HL | 10000 FH | X | AMM 28-22-07-200-816 | 1, 1 | 0.5, 1.8 | MK 0100
282200-00-01 | 192 | FUEL SUPPLY LINES SKILL:MEC DI, DETAILED INSPECTION OF FUEL SUPPLY, LINES., NOTE : PERFORM THIS TASK IN ZONES, 185, 186, 192, 193, 531 AND, 631., MAIN LANDING GEAR DOORS TO BE, OPENED., ACCESS : 192MR, 193ML | 10000 FH | X | AMM 28-22-07-200-816 | 1, 1 | 0.5, <0.1 | MK 0070
282200-00-02 | 521 | ENGINE FUEL SUPPLY SKILL:MEC SV, DRAIN WATER FROM FUEL TANKS. | WEEKLY | X | AMM 12-11-03-600-823 | 1 | 0.1 | ALL
282200-00-02 | 621 | ENGINE FUEL SUPPLY SKILL:MEC SV, DRAIN WATER FROM FUEL TANKS. | WEEKLY | X | AMM 12-11-03-600-823 | 1 | 0.1 | ALL
282300-00-01 | 214 | FUEL CROSSFEED SYS. SKILL:MEC OP, OPERATIONAL CHECK OF CROSSFEED SYSTEM., NOTE : PERFORM THIS TASK IN ZONES, 214, 531 AND 631. | 5000 FH | X | AMM 28-23-00-710-815 | 1 | 0.2 | ALL
284300-00-01 | 214 | FUEL LOW PRESS. WARN SKILL:MEC OP, OPERATIONAL CHECK OF BOOSTER PUMP, PRESSURE SWITCHES., NOTE : PERFORM THIS TASK IN ZONES 214, AND 240. | 10000 FH | X | AMM 28-43-00-710-815 | 1 | 0.1 | ALL
284500-00-01 | 225 | COLL. TANK LVL. WARN SKILL:ERI OP, OPERATIONAL CHECK OF COLLECTOR TANK LOW, LEVEL WARNING., NOTE : COVERS AND CAN BE COMBINED, WITH FUEL ALI 280000-00-22. | 8 YR | X | AMM 28-45-00-710-815 | 1 | 0.1 | ALL
290100-00-02 | 253 | HYD. TRANSFER SYSTEM SKILL:MEC OP, OPERATIONAL CHECK OF HYDRAULIC TRANSFER, SYSTEM. | 10000 FH | X | AMM 29-01-01-710-825 | 1 | 0.1 | POST, ECR 90919
291100-00-01 | 314 | PRESSURE GENERATION SKILL:MEC VC, VISUAL CHECK OF HYDRAULIC SYSTEM 1 AND 2, PRESSURE AND RETURN FILTERS FOR CLOGGED, INDICATION., ACCESS : 314AR | 600 FH | X | AMM 29-37-00-200-816 | 1, 1 | 0.1, <0.1 | ALL
291100-00-02 | 177 | HYDRAULIC POWER SKILL:MEC SV, DRAIN FLUID FROM HYDRAULIC SYSTEM(S), ACCUMULATOR GASSIDE., ACCESS : 177CL, 314AR | 5000 FH | X | AMM 29-00-03-790-813 | 1, 1 | 0.2, <0.1 | ALL
291100-00-03 | 177 | HYDRAULIC POWER SKILL:MEC VC, VISUAL CHECK OF HYDRAULIC SYSTEM(S), ACCUMULATOR PRE-CHARGE., ACCESS : 177CL, 314AR | 600 FH | X | AMM 29-00-03-790-823 | 1, 1 | 0.1, <0.1 | ALL
291100-00-04 | 314 | PRESSURE GENERATION SKILL:MEC SV, DRAIN ELECTRIC PUMPS SEAL DRAIN VALVE., ACCESS : 314AR | 600 FH | X | AMM 29-11-09-600-813 | 1, 1 | 0.1, <0.1 | ALL
291200-00-01 | 314 | HYDRAULIC POWER SKILL:MEC SV, DRAIN WATER FROM HYDRAULIC SYSTEM 1 AND, 2 USING WATER DRAIN ASSEMBLY., ACCESS : 314AR, 314CR | 300 FH | X | AMM 29-12-10-600-813 | 1, 1 | 0.1, <0.1 | MK 0100, PRE, ECR 87791
291300-00-01 | 314 | HYDRAULIC POWER SKILL:MEC VC, VISUAL CHECK HYDRAULIC SYSTEM 1 AND 2, RESERVOIR FLUID LEVEL., NOTE : PERFORM THIS TASK IN ZONES 213, AND 314., ACCESS : 177CL, 314AR | 65 FH | X | AMM 29-00-02-610-813 | 1, 1 | 0.1, <0.1 | ALL
291300-00-02 | 177 | HYDRAULIC POWER SKILL:MEC FC, FUNCTIONAL CHECK OF HYDRAULIC SYSTEM 1, AND 2 FOR INTERNAL LEAKAGE., ACCESS : 177CL, 314AR, 314CR, 315AB | 10000 FH | X | AMM 29-00-00-790-815, AMM 29-00-00-790-825 | 2, 1 | 3.0, 0.1 | ALL
291300-00-04 | 126 | HYDRAULIC POWER SKILL:MEC GV, GENERAL VISUAL INSPECTION OF HYDRAULIC, TUBING, COUPLINGS AND COMPONENTS IN NLG, WHEEL BAY. | 500 FH | X |  | 1 | 0.2 | ALL
291300-00-05 | 100 | HYDRAULIC POWER SKILL:MEC GV, GENERAL VISUAL INSPECTION OF HYDRAULIC, TUBING, COUPLINGS AND COMPONENTS IN MAIN, LANDING GEAR BAYS., NOTE : PERFORM THIS TASK IN ZONES, 177, 178, 185 AND 186., MAIN LANDING GEAR DOOR TO BE, OPENED. | 500 FH | X |  | 1 | 0.2 | ALL
291300-00-06 | 531 | HYDRAULIC POWER SKILL:MEC GV, GENERAL VISUAL INSPECTION OF HYDRAULIC, TUBING, COUPLINGS AND COMPONENTS IN MAIN, LANDING GEAR STRUT BAYS., NOTE : PERFORM THIS TASK IN ZONES 531, AND 631. | 500 FH | X |  | 1 | 0.2 | ALL
291300-00-07 | 187 | HYDRAULIC POWER SKILL:MEC GV, GENERAL VISUAL INSPECTION OF HYDRAULIC, TUBING, COUPLINGS AND COMPONENTS IN, HYDRAULIC TUNNEL., NOTE : MAIN LANDING GEAR DOORS TO BE, OPENED. | 500 FH | X |  | 1 | 0.1 | ALL
291300-00-11 | 320 | HYDRAULIC POWER SKILL:MEC GV, GENERAL VISUAL INSPECTION OF HYDRAULIC, TUBING, COUPLINGS AND COMPONENTS IN TAIL, SECTION (BEHIND REAR BULKHEAD)., ACCESS : 315AB | 5000 FH | X |  | 1, 1 | 0.2, <0.1 | ALL
293100-00-01 | 314 | HYDRAULIC POWER SKILL:MEC FC, FUNCTIONAL (COMPARISON) CHECK OF, RESERVOIR SIGHT GLASS / HYDRAULIC GROUND, SERVICING PANEL INDICATOR., ACCESS : 124CR, 177CL, 314AR, 315AB | 5000 FH | X | AMM 29-31-00-720-825 | 1, 1 | 0.2, 0.1 | ALL
293200-00-01 | 314 | HYDRAULIC POWER SKILL:MEC FC, FUNCTIONAL CHECK OF HYDRAULIC SYSTEM 1, AND 2 RESERVOIR LOW AIR PRESSURE, SWITCHES., ACCESS : 314AR, 315AB | 15000 FH | X | AMM 29-32-00-720-815 | 1, 1 | 0.5, <0.1 | ALL
293500-00-01 | 314 | OVERTEMP. WARNING SKILL:MEC FC, FUNCTIONAL CHECK OF OVERTEMPERATURE, SWITCHES., NOTE : PERFORM THIS TASK IN ZONE 312, AND 314, ACCESS : 315AB | 15000 FH | X | AMM 29-35-00-720-815 | 1, 1 | 0.5, <0.1 | ALL
293700-00-01 | 314 | HYDRAULIC POWER SKILL:MEC FC, FUNCTIONAL CHECK OF HYDRAULIC SYSTEM 1, AND 2 FILTER DIFFERENTIAL PRESSURE, INDICATION SYSTEM., NOTE : PANEL 314CR IS ONLY APPLICABLE, FOR AMM -815 PROCEDURE., ACCESS : 314AR, 314CR, 315AB | 12000 FH | X | AMM 29-37-00-700-815, AMM 29-37-00-700-825 | 1, 1 | 0.3, 0.1 | ALL
301100-00-01 | 254 | WING ANTI-ICING SKILL:MEC OP, OPERATIONAL CHECK OF WING ANTI-ICING, SYSTEM. | 2000 FH | X | AMM 30-11-00-710-815 | 1 | 0.1 | ALL
301100-00-02 | 167 | WING ANTI-ICING SKILL:MEC FC, LEAK TEST OF WING ANTI-ICING DUCTING., ACCESS : 167AL, 176AB, 177BL | 15000 FH | X | AMM 30-11-09-720-815 | 1, 1 | 0.7, 2.1 | ALL
301100-00-02 | 168 | WING ANTI-ICING SKILL:MEC FC, LEAK TEST OF WING ANTI-ICING DUCTING., ACCESS : 168AR, 176AB, 178BR | 15000 FH | X | AMM 30-11-09-720-815 | 1, 1 | 0.7, 2.1 | ALL
301100-00-03 | 167 | WING ANTI-ICING SKILL:MEC GV, GENERAL VISUAL INSPECTION OF WING, ANTI-ICING DUCT INSULATION., NOTE : CAN BE COMBINED WITH TASK, 062116-00-01, ACCESS : 167BL | 15000 FH | X |  | 1, 1 | <0.1, 0.4 | ALL
301100-00-03 | 168 | WING ANTI-ICING SKILL:MEC GV, GENERAL VISUAL INSPECTION OF WING, ANTI-ICING DUCT INSULATION., NOTE : CAN BE COMBINED WITH TASK, 062116-00-01, ACCESS : 168BR | 15000 FH | X |  | 1, 1 | <0.1, 0.4 | ALL
301100-00-05 | 176 | WING ANTI-ICING SKILL:MEC RS, RESTORATION OF WING MODULATING AND, SHUT-OFF VALVE FILTER., ACCESS : 176AB | 5000 FH | X | AMM 30-11-02-110-812, CMM 30-10-15 | 1, 1 | 0.2, 0.5 | ALL
301100-00-06 | 200 | WING ANTI-ICING SKILL:ERI OP, OPERATIONAL CHECK OF WING ANTI-ICING LOW, CAPACITY WARNING SYSTEM., NOTE : PERFORM THIS TASK IN ZONES, 177, 225 AND 254., GET ACCESS TO AVIONICS RACK. | 15000 FH | X | AMM 30-11-00-710-825 | 1 | 0.2 | ALL
301100-00-07 | 200 | WING ANTI-ICING SKILL:ERI FC, FUNCTIONAL CHECK OF BAY OVERHEAT, SWITCHES., NOTE : PERFORM THIS TASK IN ZONES, 177, 178, 213 AND 254., ACCESS : 177BL, 178BR | 15000 FH | X | AMM 30-11-08-720-815 | 1, 1 | 0.3, <0.1 | ALL
301100-00-08 | 170 | WING ANTI-ICING SKILL:ERI FC, FUNCTIONAL CHECK OF HIGH FLOW PRESSURE, SWITCHES., NOTE : **CMR, REFER TO THE ALS,, REPORT SE-473 (TASK, 301100-CM-01)., PERFORM THIS TASK IN ZONES 177, AND 178., ACCESS : 177BL, 178BR | 12000 FH | C | AMM 30-11-06-720-815 | 1, 1 | 0.3, <0.1 | ALL
301100-00-09 | 510 | WING ANTI-ICING SKILL:MEC DS, DISCARD PERI-SEALS FROM THE PICCOLO TUBE, HOUSING., NOTE : PERFORM THIS TASK IN ZONES, 167, 512 AND 513., ACCESS : 167AL, 512AT, 512BZ, 512DT,, 512EZ, 513BT, 513CZ | 15000 FH | X | AMM 30-11-10-000-814, AMM 30-11-10-000-824, AMM 30-11-10-000-834, AMM 30-11-10-000-844, AMM 30-11-10-400-814, AMM 30-11-10-400-824, AMM 30-11-10-400-834, AMM 30-11-10-400-844 | 1, 1 | 3.0, 3.2 | ALL
301100-00-09 | 610 | WING ANTI-ICING SKILL:MEC DS, DISCARD PERI-SEALS FROM THE PICCOLO TUBE, HOUSING., NOTE : PERFORM THIS TASK IN ZONES, 168, 612 AND 613., ACCESS : 168AR, 612AT, 612BZ, 612DT,, 612EZ, 613BT, 613CZ | 15000 FH | X | AMM 30-11-10-400-824, AMM 30-11-10-400-834, AMM 30-11-10-400-844, AMM 30-11-10-000-844, AMM 30-11-10-000-814, AMM 30-11-10-000-824, AMM 30-11-10-000-834, AMM 30-11-10-400-814 | 1, 1 | 3.0, 3.2 | ALL
301100-00-11 | 510 | WING ANTI-ICING SKILL:MEC DS, DISCARD PERI-SEALS FROM THE RIBLETS OF, THE REMOVEABLE LEADING EDGES., NOTE : PERFORM THIS TASK IN ZONES, 511, 512 AND 513., ACCESS : 511AT, 512CT, 513AT | 16 YR | X | AMM 30-11-10-000-824, AMM 30-11-10-000-834, AMM 30-11-10-000-844, AMM 30-11-10-000-814, AMM 30-11-10-400-814, AMM 30-11-10-400-824, AMM 30-11-10-400-834, AMM 30-11-10-400-844 | 1, 1 | 24.0, 5.6 | ALL
301100-00-11 | 610 | WING ANTI-ICING SKILL:MEC DS, DISCARD PERI-SEALS FROM THE RIBLETS OF, THE REMOVEABLE LEADING EDGES., NOTE : PERFORM THIS TASK IN ZONES, 611, 612 AND 613., ACCESS : 611AT, 612CT, 613AT | 16 YR | X | AMM 30-11-10-000-814, AMM 30-11-10-000-824, AMM 30-11-10-000-834, AMM 30-11-10-000-844, AMM 30-11-10-400-814, AMM 30-11-10-400-824, AMM 30-11-10-400-834, AMM 30-11-10-400-844 | 1, 1 | 24.0, 5.6 | ALL
301100-02-10 | 128 | WING ANTI-ICING SKILL:ERI OP, OPERATIONAL CHECK OF THE TEMPERATURE, CONTROL UNIT., ACCESS : 127AB | 5000 FH | X | AMM 30-11-14-710-815 | 2, 1 | 0.2, <0.1 | POST, ECR 96486
301200-00-01 | 254 | TAIL ANTI-ICING SKILL:MEC OP, OPERATIONAL CHECK OF TAIL ANTI-ICING, SYSTEM. | 2000 FH | X | AMM 30-12-00-710-815 | 1 | 0.1 | ALL
301200-00-02 | 300 | TAIL ANTI-ICING SKILL:MEC FC, LEAK TEST OF TAIL ANTI-ICING DUCTING., NOTE : PERFORM THIS TASK IN ZONES, 310, 351 AND 361., ACCESS : 315AB, 332BL, 339AT | 15000 FH | X | AMM 30-12-06-790-815 | 1, 1 | 1.3, 3.1 | ALL
301200-00-03 | 330 | TAIL ANTI-ICING SKILL:MEC GV, GENERAL VISUAL INSPECTION OF TAIL, ANTI-ICING DUCT INSULATION., ACCESS : 331AT, 332AT, 333AT, 333BT,, 333CT | 15000 FH | X |  | 1, 1 | 0.3, 4.0 | ALL
301200-00-06 | 312 | TAIL ANTI-ICING SKILL:MEC RS, RESTORATION OF TAIL MODULATING AND, SHUT-OFF VALVE FILTER., ACCESS : 315AB | 5000 FH | X | CMM 21-10-29, AMM 30-12-02-000-824, AMM 30-12-02-400-824 | 1, 1 | 0.2, <0.1 | ALL
301200-00-07 | 200 | TAIL ANTI-ICING SKILL:ERI OP, OPERATIONAL CHECK OF TAIL ANTI-ICING LOW, CAPACITY WARNING SYSTEM., NOTE : PERFORM THIS TASK IN ZONES, 213, 225, 254 AND 313., GET ACCESS TO AVIONICS RACK. | 15000 FH | X | AMM 30-12-00-710-825 | 1 | 0.2 | ALL
301200-00-08 | 200 | TAIL ANTI-ICING SKILL:ERI FC, FUNCTIONAL CHECK OF BAY OVERHEAT, SWITCHES AND HORIZONTAL STABILIZER, OVERHEAT SWITCHES., NOTE : PERFORM THIS TASK IN ZONES, 213, 254, 314, 323, 351 AND, 361., ACCESS : 315AB, 335DL, 339DL, 339ER,, 339FL, 351BT, 361CT | 12000 FH | X | AMM 30-12-00-720-815 | 2, 1 | 0.3, 0.9 | MK 0100, PRE, ECR 91778
301200-00-11 | 360 | TAIL ANTI-ICING SKILL:MEC FC, FUNCTIONAL CHECK OF PNEUMATIC, THERMOSTAT., ACCESS : 361CT | 15000 FH | X | AMM 30-12-04-720-815, OHM 30-10-08 | 1, 1 | 0.8, 0.4 | ALL
301200-01-08 | 200 | TAIL ANTI-ICING SKILL:ERI FC, FUNCTIONAL CHECK OF BAY OVERHEAT, SWITCHES AND HORIZONTAL STABILIZER, OVERHEAT SWITCHES., NOTE : PERFORM THIS TASK IN ZONES, 213, 254, 314, 323, 351 AND, 361., ACCESS : 315AB, 335DL, 339DL, 339ER,, 339FL, 351BT, 361CT | 15000 FH | X | AMM 30-12-00-720-815 | 2, 1 | 0.3, 0.9 | POST, ECR 91778
302000-00-02 | 432 | ENGINE AIR INTAKE SKILL:MEC GV, GENERAL VISUAL INSPECTION OF DUCTS,, INSULATION BLANKETS AND COUPLINGS., NOTE : CAN BE COMBINED WITH TASK, 062403-00-01., ACCESS : 431AR, 432EB, 432JL | 5000 FH | X |  | 1, 1 | 0.3, 0.4 | ALL
302000-00-02 | 442 | ENGINE AIR INTAKE SKILL:MEC GV, GENERAL VISUAL INSPECTION OF DUCTS,, INSULATION BLANKETS AND COUPLINGS., NOTE : CAN BE COMBINED WITH TASK, 062403-00-01., ACCESS : 441AR, 442EB, 442JR | 5000 FH | X |  | 1, 1 | 0.3, 0.4 | ALL
302000-00-03 | 431 | ENGINE AIR INTAKE SKILL:MEC GV, GENERAL VISUAL INSPECTION OF AIR INTAKE, NOSE COWL FOR DISCOLOURING. | 5000 FH | X |  | 1 | 0.3 | ALL
302000-00-03 | 441 | ENGINE AIR INTAKE SKILL:MEC GV, GENERAL VISUAL INSPECTION OF AIR INTAKE, NOSE COWL FOR DISCOLOURING. | 5000 FH | X |  | 1 | 0.3 | ALL
302000-00-04 | 254 | ENGINE AIR INTAKE SKILL:ENG FC, FUNCTIONAL CHECK OF PRESSURE REGULATING, AND SHUT-OFF VALVES, NOTE : PERFORM THIS TASK IN ZONES 213, AND 254. | 3000 FH | X | AMM 30-21-01-720-815 | 1 | 0.3 | ALL
303100-00-01 | 100 | PITOT/STATIC HEATING SKILL:MEC OP, OPERATIONAL CHECK OF THE STATIC PORT, HEATERS., NOTE : PERFORM THIS TASK IN ZONES 140, AND 150. | 6000 FH | X | AMM 30-31-00-710-825 | 1 | 0.2 | PRE, ECR 96634
303100-00-02 | 240 | PITOT/STATIC HEATING SKILL:MEC OP, OPERATIONAL CHECK OF CURRENT MONITORING, SYSTEM. | 6000 FH | X | AMM 30-31-00-710-815, AMM 30-32-00-700-815 | 1 | 0.1 | PRE, ECR 96634
303100-01-01 | 150 | PITOT/STATIC HEATING SKILL:MEC OP, OPERATIONAL CHECK OF THE STATIC PORT, HEATERS. | 10000 FH | X | AMM 30-31-00-710-825 | 1 | 0.1 | POST, ECR 96634
303100-01-02 | 240 | PITOT/STATIC HEATING SKILL:MEC OP, OPERATIONAL CHECK OF CURRENT MONITORING, SYSTEM. | 10000 FH | X | AMM 30-32-00-700-815, AMM 30-31-00-710-815 | 1 | 0.1 | POST, ECR 96634
304100-00-01 | 213 | WSHLD. ANTI-ICING SKILL:ERI OP, OPERATIONAL CHECK OF WINDSHIELD, ANTI-ICING SYSTEM., NOTE : (REF.: MRB SECTION 01., PARAGRAPH 4.f.) | 4000 FH | X | AMM 30-41-00-710-815 | 1 | 0.3 | MK 0100, PRE, ECR 89857, ECR 91042
304100-00-03 | 127 | WINDOW ANTI-ICING SKILL:ERI FC, FUNCTIONAL CHECK OF TEMPERATURE CONTROL, UNITS (WINDSHIELDS AND SLIDING, WINDOWS)., ACCESS : 127AB | 6000 FH | X | AMM 30-41-01-720-815, AMM 30-43-01-700-815 | 1, 1 | 0.3, <0.1 | MK 0100, PRE, ECR 89857, ECR 91042
304100-01-01 | 254 | WSHLD. ANTI-ICING SKILL:MEC VC, VISUAL CHECK "WINDOW ANTI-ICING", INDICATION ON MTP/CFDU. | 300 FH | X | AMM 30-45-00-710-825 | 1 | 0.1 | POST, ECR 89857, ECR 91042
304100-01-02 | 254 | WSHLD. ANTI-ICING SKILL:ERI OP, OPERATIONAL CHECK OF THE FAULT MONITOR, SYSTEM. | 5000 FH | X | AMM 30-45-00-710-815 | 1 | 0.1 | POST, ECR 89857, ECR 91042
304300-00-01 | 213 | SLIDING WDO. A-ICING SKILL:ERI OP, OPERATIONAL CHECK OF SLIDING WINDOW, ANTI-ICING SYSTEM., NOTE : (REF.: MRB SECTION 01., PARAGRAPH 4.f.) | 4000 FH | X | AMM 30-43-00-710-815 | 1 | 0.2 | MK 0100, PRE, ECR 89857, ECR 91042
313100-00-01 | 198 | FLIGHT DATA RECORD. SKILL:ERI DS, DISCARD UNDERWATER LOCATOR BEACON, (ULB) BATTERY., NOTE : AT EXPIRY DATE., NOTE : AFT CARGO DOOR TO BE OPENED. | NOTE | X | AMM 31-31-05-610-812, FAIRCH. CMM 31-30-01, SUNDSTR. CMM 31-30-32 | 1 | 0.3 | MK 0100
313100-00-01 | 294 | FLIGHT DATA RECORD. SKILL:ERI DS, DISCARD UNDERWATER LOCATOR BEACON, (ULB) BATTERY., NOTE : AT EXPIRY DATE. | NOTE | X | AMM 31-31-05-610-812, FAIRCH. CMM 31-30-01, SUNDSTR. CMM 31-30-32 | 1 | 0.3 | MK 0070
313100-00-03 | 250 | FLIGHT DATA RECORD. SKILL:ELO OP, OPERATIONAL CHECK OF POWER INPUT LOOP. | 5000 FH | X | AMM 31-31-00-710-835 | 1 | 0.1 | ALL
313100-01-04 | 198 | FLIGHT DATA RECORD. SKILL:ELO OP, OPERATIONAL CHECK: READ-OUT ALL, MANDATORY PARAMETERS., NOTE : (REF. TO NATIONAL, REQUIREMENTS FOR THE MANDATORY, PARAMETERS)., (REF.: MRB SECTION 01., PARAGRAPH 4.f.), NOTE : GET ACCESS TO AVIONICS RACK., ICAO ANNEX 6, ATTACHMENT D, REQUIRES AN ANNUAL CHECK., (REF. EUROCAE ED-112) | 4000 FH | X | AMM 31-31-00-710-845 | 1 | 0.2 | MK 0100
313100-01-04 | 294 | FLIGHT DATA RECORD. SKILL:ELO OP, OPERATIONAL CHECK: READ-OUT ALL, MANDATORY PARAMETERS., NOTE : (REF. TO NATIONAL, REQUIREMENTS FOR THE MANDATORY, PARAMETERS)., (REF.: MRB SECTION 01., PARAGRAPH 4.f.), NOTE : ICAO ANNEX 6, ATTACHMENT D, REQUIRES AN ANNUAL CHECK., (REF. EUROCAE ED-112) | 4000 FH | X | AMM 31-31-00-710-845 | 1 | 0.2 | MK 0070
314100-00-01 | 128 | PROX SWITCHING SYS. SKILL:MEC OP, OPERATIONAL CHECK OF PROXIMITY SWITCHING, SYSTEM., NOTE : GET ACCESS TO AVIONICS RACK | 600 FH | X | AMM 31-41-00-710-815 | 1 | 0.1 | MK 0100, POST, ECR 89132
314100-00-01 | 270 | PROX SWITCHING SYS. SKILL:MEC OP, OPERATIONAL CHECK OF PROXIMITY SWITCHING, SYSTEM. | 600 FH | X | AMM 31-41-00-710-815 | 1 | 0.1 | MK 0070
315100-00-01 | 200 | FLIGHT WARNING SYS. SKILL:ELO OP, OPERATIONAL CHECK OF FLIGHT WARNING, SYSTEM (FWS) LAMP TEST., NOTE : (REF.: MRB SECTION 01., PARAGRAPH 4.f.), NOTE : PERFORM THIS TASK IN ZONES, 210, 220 AND 230. | 1200 FH | X | AMM 31-51-00-710-815 | 1 | 0.1 | ALL
315100-00-02 | 225 | FLIGHT WARNING SYS. SKILL:ELO OP, OPERATIONAL CHECK OF STANDBY ANNUNCIATOR, PANEL (SAP)., NOTE : PERFORM THIS TASK IN ZONES 225, AND 250. | 5000 FH | X | AMM 31-51-02-710-815 | 1 | 0.1 | ALL
320001-00-01 | 100 | LANDING GEAR SKILL:MEC DI, DETAILED INSPECTION OF LANDING GEAR, CONTROL CABLES INSIDE PRESSURE CABIN., NOTE : PEDESTAL COVERS, CARGO, COMPARTMENT CEILING AND FLOOR, PANELS BETWEEN STA 2550 AND, STA 14717 (Mk 0070) 17181, (Mk0100) TO BE REMOVED., FORWARD CARGO DOOR TO BE, OPENED. | 15000 FH | X | AMM 32-00-00-200-816 | 1 | 0.5 | ALL
320001-00-02 | 100 | LANDING GEAR SKILL:MEC DI, DETAILED INSPECTION OF LANDING GEAR, CONTROL CABLES IN MLG AND NLG WHEELBAYS, AND IN THE TUNNEL BETWEEN THE WHEELBAYS, (OUTSIDE PRESSURE CABIN)., NOTE : PERFORM THIS TASK IN ZONES, 126, 185, 186 AND 187., MAIN LANDING GEAR DOORS TO BE, OPENED. | 5000 FH | X | AMM 32-00-00-200-826 | 1 | 0.8 | ALL
320001-00-04 | 100 | LANDING GEAR SKILL:MEC GV, GENERAL VISUAL INSPECTION OF PULLEYS,, FAIRLEADS, PRESSURE SEALS AND BRACKETS, OF LANDING GEAR CONTROL CABLE SYSTEM, INSIDE PRESSURE CABIN., NOTE : CAN BE COMBINED WITH TASKS, 062103-00-01, 062106-00-01,, 062107-00-01, 062108-00-01,, 062109-00-01, 062114-00-01,, 062117-00-01, 062202-20-01., NOTE : PEDESTAL COVERS, CARGO, COMPARTMENT CEILING AND FLOOR, PANELS BETWEEN STA 2550 AND, STA 14717 (Mk 0070) 17181, (Mk0100) TO BE REMOVED., FORWARD CARGO DOOR TO BE, OPENED. | 15000 FH | X |  | 1 | 0.5 | ALL
320001-00-05 | 100 | LANDING GEAR SKILL:MEC GV, GENERAL VISUAL INSPECTION OF PULLEYS,, FAIRLEADS, PRESSURE SEALS AND BRACKETS, OF LANDING GEAR CONTROL CABLE SYSTEM IN, MLG AND NLG WHEELBAYS AND IN THE TUNNEL, BETWEEN THE WHEELBAYS (OUTSIDE PRESSURE, CABIN)., NOTE : CAN BE COMBINED WITH TASKS, 062104-00-01, 062111-00-01., NOTE : PERFORM THIS TASK IN ZONES, 126, 185, 186 AND 187., MAIN LANDING GEAR DOORS TO BE, OPENED. | 5000 FH | X |  | 1 | 0.3 | ALL
321100-00-01 | 700 | LANDING GEAR SKILL:MEC GV, WALK-AROUND CHECK OF MAIN AND NOSE, LANDING GEAR., NOTE : (REF.: MRB SECTION 01., PARAGRAPH 4.f.) | PRE FLT | X |  | 1 | <0.1 | MK 0100, PRE, ECR 96304
321100-00-03 | 721 | MAIN LANDING GEAR SKILL:MEC DI, DETAILED INSPECTION OF MAIN LANDING, GEAR., NOTE : MAIN LANDING GEAR DOORS TO BE, OPENED. | 5000 FH | X | AMM 32-11-00-220-816 | 1 | 0.3 | MK 0100, PRE, ECR 96304
321100-00-03 | 731 | MAIN LANDING GEAR SKILL:MEC DI, DETAILED INSPECTION OF MAIN LANDING, GEAR., NOTE : MAIN LANDING GEAR DOORS TO BE, OPENED. | 5000 FH | X | AMM 32-11-00-220-816 | 1 | 0.3 | MK 0100, PRE, ECR 96304
321100-00-04 | 721 | MAIN LANDING GEAR SKILL:MEC LU, LUBRICATION OF MAIN LANDING GEAR JOINTS, AND GLAND BEARINGS (EXCLUDING TORQUE, LINKS)., NOTE : INTERVAL 750 FC OR 18 MO, WHICHEVER COMES FIRST., NOTE : MAIN LANDING GEAR DOORS TO BE, OPENED. | NOTE | X | AMM 12-21-07-640-833 | 1 | 0.2 | MK 0100, PRE, ECR 96304
321100-00-04 | 731 | MAIN LANDING GEAR SKILL:MEC LU, LUBRICATION OF MAIN LANDING GEAR JOINTS, AND GLAND BEARINGS (EXCLUDING TORQUE, LINKS)., NOTE : INTERVAL 750 FC OR 18 MO, WHICHEVER COMES FIRST., NOTE : MAIN LANDING GEAR DOORS TO BE, OPENED. | NOTE | X | AMM 12-21-07-640-833 | 1 | 0.2 | MK 0100, PRE, ECR 96304
321100-00-05 | 721 | MAIN LANDING GEAR SKILL:MEC LU, LUBRICATION OF MAIN LANDING GEAR TORQUE, LINKS., NOTE : INTERVAL 500 FC OR 18 MO, WHICHEVER COMES FIRST. | NOTE | X | AMM 12-21-07-640-863 | 1 | 0.1 | ALL
321100-00-05 | 731 | MAIN LANDING GEAR SKILL:MEC LU, LUBRICATION OF MAIN LANDING GEAR TORQUE, LINKS., NOTE : INTERVAL 500 FC OR 18 MO, WHICHEVER COMES FIRST. | NOTE | X | AMM 12-21-07-640-863 | 1 | 0.1 | ALL
321100-00-06 | 721 | MAIN LANDING GEAR SKILL:MEC RS, RESTORATION OF MAIN LANDING GEAR., NOTE : INTERVAL 16.000 FC OR 12 YR, WHICH EVER COMES FIRST., REFER TO TASK 321100-00-16 AND, 321100-00-17 | NOTE | X | AMM 32-11-01-000-814, CMM 32-10-62, AMM 32-11-01-400-814 | 2 | 5.0 | MK 0100, PRE, ECR 96304
321100-00-06 | 731 | MAIN LANDING GEAR SKILL:MEC RS, RESTORATION OF MAIN LANDING GEAR., NOTE : INTERVAL 16.000 FC OR 12 YR, WHICH EVER COMES FIRST., REFER TO TASK 321100-00-16 AND, 321100-00-17 | NOTE | X | AMM 32-11-01-000-814, CMM 32-10-62, AMM 32-11-01-400-814 | 2 | 5.0 | MK 0100, PRE, ECR 96304
321100-00-08 | 721 | MAIN LANDING GEAR SKILL:MEC FC, FUNCTIONAL CHECK OF TORQUE LINK HINGE, POINTS. | 5000 FC | X | AMM 32-11-04-200-816 | 1 | 0.2 | PRE, ECR 15234
321100-00-08 | 731 | MAIN LANDING GEAR SKILL:MEC FC, FUNCTIONAL CHECK OF TORQUE LINK HINGE, POINTS. | 5000 FC | X | AMM 32-11-04-200-816 | 1 | 0.2 | PRE, ECR 15234
321100-00-09 | 721 | MAIN LANDING GEAR SKILL:MEC VC, VISUAL CHECK OF OIL LEVEL OF THE MLG, TORQUE LINK DAMPER UNIT., NOTE : (REF.: MRB SECTION 06,, APPENDIX 1, PARAGRAPH 2.a AND, 2.b.), NOTE : *CMR, REFER TO THE ALS, REPORT, SE-473 (TASK 321100-CM-01). | DAILY | XC | AMM 32-11-10-200-816 | 1 | 0.1 | MK 0100, PRE, ECR 15298, ECR 96304
321100-00-09 | 731 | MAIN LANDING GEAR SKILL:MEC VC, VISUAL CHECK OF OIL LEVEL OF THE MLG, TORQUE LINK DAMPER UNIT., NOTE : (REF.: MRB SECTION 06,, APPENDIX 1, PARAGRAPH 2.a AND, 2.b.), NOTE : *CMR, REFER TO THE ALS, REPORT, SE-473 (TASK 321100-CM-01). | DAILY | XC | AMM 32-11-10-200-816 | 1 | 0.1 | MK 0100, PRE, ECR 15298, ECR 96304
321100-00-10 | 721 | MAIN LANDING GEAR SKILL:MEC DI, DETAILED INSPECTION OF WATER SPRAY, DEFLECTOR., NOTE : ONLY APPLICABLE IF WATER SPRAY, DEFLECTOR IS INSTALLED. | 4000 FC | X | AMM 32-11-09-200-816 | 1 | 0.1 | MK 0100, PRE, ECR 96304
321100-00-10 | 731 | MAIN LANDING GEAR SKILL:MEC DI, DETAILED INSPECTION OF WATER SPRAY, DEFLECTOR., NOTE : ONLY APPLICABLE IF WATER SPRAY, DEFLECTOR IS INSTALLED. | 4000 FC | X | AMM 32-11-09-200-816 | 1 | 0.1 | MK 0100, PRE, ECR 96304
321100-00-11 | 721 | MAIN LANDING GEAR SKILL:MEC RS, RESTORATION OF MAIN LANDING GEAR TORQUE, LINK DAMPER UNIT., NOTE : DAMPER UNIT P/N 23700-5:, INTERVAL = 12000 FC,, DAMPER UNIT P/N 23700-7:, INTERVAL = 15000 FC. | NOTE | X | CMM 32-10-01, AMM 32-11-10-000-814, AMM 32-11-10-400-814, SB MEN23700-32-15 | 1 | <0.1 | MK 0100, PRE, ECR 15298, ECR 96304
321100-00-11 | 731 | MAIN LANDING GEAR SKILL:MEC RS, RESTORATION OF MAIN LANDING GEAR TORQUE, LINK DAMPER UNIT., NOTE : DAMPER UNIT P/N 23700-5:, INTERVAL = 12000 FC,, DAMPER UNIT P/N 23700-7:, INTERVAL = 15000 FC. | NOTE | X | CMM 32-10-01, AMM 32-11-10-000-814, AMM 32-11-10-400-814, SB MEN23700-32-15 | 1 | <0.1 | MK 0100, PRE, ECR 15298, ECR 96304
321100-00-14 | 721 | MAIN LANDING GEAR SKILL:MEC DS, DISCARD MLG LIFE LIMITED COMPONENTS., NOTE : INTERVAL IN ACCORDANCE WITH, CORRESPONDING TASK IN THE ALS,, REPORT SE-623., (REF. MRB SECTION 02., PARAGRAPH 2.e.), THRESHOLD .................... NOTE | NOTE | XD | AMM 32-11-01-000-814, AMM 32-11-01-400-814 | 1 | <0.1 | MK 0100, PRE, ECR 96304
321100-00-14 | 731 | MAIN LANDING GEAR SKILL:MEC DS, DISCARD MLG LIFE LIMITED COMPONENTS., NOTE : INTERVAL IN ACCORDANCE WITH, CORRESPONDING TASK IN THE ALS,, REPORT SE-623., (REF. MRB SECTION 02., PARAGRAPH 2.e.), THRESHOLD .................... NOTE | NOTE | XD | AMM 32-11-01-000-814, AMM 32-11-01-400-814 | 1 | <0.1 | MK 0100, PRE, ECR 96304
321100-00-15 | 721 | MAIN LANDING GEAR SKILL:MEC DI, DETAILED INSPECTION OF MAIN LANDING GEAR, WHEEL AXLES., NOTE : INSPECTION IS DELETED PROVIDED, SBF100-32-081 OR SBF100-32-155, OR SBF100-32-160 HAS BEEN, INCORPORATED. | 3 MO | X | SBF100-32-083, SBF100-32-080 | 1 | 2.0 | MK 0100, PRE, ECR 96115, ECR 96304
321100-00-15 | 731 | MAIN LANDING GEAR SKILL:MEC DI, DETAILED INSPECTION OF MAIN LANDING GEAR, WHEEL AXLES., NOTE : INSPECTION IS DELETED PROVIDED, SBF100-32-081 OR SBF100-32-155, OR SBF100-32-160 HAS BEEN, INCORPORATED. | 3 MO | X | SBF100-32-083, SBF100-32-080 | 1 | 2.0 | MK 0100, PRE, ECR 96115, ECR 96304
321100-00-16 | 721 | MAIN LANDING GEAR SKILL:MEC RS, RESTORATION OF MLG SIDE-STAY., NOTE : INTERVAL 20.000 FC OR 12 YR, WHICH EVER COMES FIRST. | NOTE | X | AMM 32-11-02-400-814, AMM 32-11-02-000-814, CMM 32-10-60 | 1 | 2.0 | MK 0100, PRE, ECR 96304
321100-00-16 | 731 | MAIN LANDING GEAR SKILL:MEC RS, RESTORATION OF MLG SIDE-STAY., NOTE : INTERVAL 20.000 FC OR 12 YR, WHICH EVER COMES FIRST. | NOTE | X | AMM 32-11-02-000-814, AMM 32-11-02-400-814, CMM 32-10-60 | 1 | 2.0 | MK 0100, PRE, ECR 96304
321100-00-17 | 721 | MAIN LANDING GEAR SKILL:MEC RS, RESTORATION OF MLG JACK AND SPRINGPOT., NOTE : INTERVAL 16.000 FC OR 12 YR, WHICH EVER COMES FIRST. | NOTE | X | AMM 32-32-05-000-814, AMM 32-32-05-400-814, CMM 32-31-39 | 1 | 4.0 | MK 0100, PRE, ECR 96304
321100-00-17 | 731 | MAIN LANDING GEAR SKILL:MEC RS, RESTORATION OF MLG JACK AND SPRINGPOT., NOTE : INTERVAL 16.000 FC OR 12 YR, WHICH EVER COMES FIRST. | NOTE | X | AMM 32-32-05-000-814, AMM 32-32-05-400-814, CMM 32-31-39 | 1 | 4.0 | MK 0100, PRE, ECR 96304
321100-00-18 | 721 | MAIN LANDING GEAR SKILL:MEC SI, SPECIAL DETAILED INSPECTION OF THE MLG, SLIDING MEMBER., NOTE : ALI, REFER TO THE ALS, REPORT, SE-623., (REF. MRB SECTION 02., PARAGRAPH 2.e.) | NOTE | D | SBF100-32-144, [MD SB F100-32-110] | 2 | 1.0 | MK 0100, PRE, ECR 15525, ECR 96304
321100-00-18 | 731 | MAIN LANDING GEAR SKILL:MEC SI, SPECIAL DETAILED INSPECTION OF THE MLG, SLIDING MEMBER., NOTE : ALI, REFER TO THE ALS, REPORT, SE-623., (REF. MRB SECTION 02., PARAGRAPH 2.e.) | NOTE | D | [MD SB F100-32-110], SBF100-32-144 | 2 | 1.0 | MK 0100, PRE, ECR 15525, ECR 96304
321100-00-19 | 721 | MAIN LANDING GEAR SKILL:MEC SI, SPECIAL DETAILED INSPECTION OF THE MLG, MAIN FITTING., NOTE : ALI, REFER TO THE ALS, REPORT, SE-623., (REF. MRB SECTION 02., PARAGRAPH 2.e.) | NOTE | D | SBF100-32-146, [MD SB F100-32-111] | 2 | 1.5 | MK 0100, PRE, ECR 15525, ECR 96304
321100-00-19 | 731 | MAIN LANDING GEAR SKILL:MEC SI, SPECIAL DETAILED INSPECTION OF THE MLG, MAIN FITTING., NOTE : ALI, REFER TO THE ALS, REPORT, SE-623., (REF. MRB SECTION 02., PARAGRAPH 2.e.) | NOTE | D | SBF100-32-146, [MD SB F100-32-111] | 2 | 1.5 | MK 0100, PRE, ECR 15525, ECR 96304
321100-01-01 | 700 | LANDING GEAR SKILL:MEC GV, WALK-AROUND CHECK OF MAIN AND NOSE, LANDING GEAR., NOTE : (REF.: MRB SECTION 01., PARAGRAPH 4.f.), NOTE : PERFORM THIS TASK IN ZONE 711,, 721 AND 731 | PRE FLT | X |  | 1 | <0.1 | POST, ECR 96304
321100-01-03 | 721 | MAIN LANDING GEAR SKILL:MEC DI, DETAILED INSPECTION OF MLG., NOTE : MLG DOORS TO BE OPENED | 3600 FC | X | AMM 32-11-00-220-816 | 1 | 0.3 | POST, ECR 96304
321100-01-03 | 731 | MAIN LANDING GEAR SKILL:MEC DI, DETAILED INSPECTION OF MLG., NOTE : MLG DOORS TO BE OPENED | 3600 FC | X | AMM 32-11-00-220-816 | 1 | 0.3 | POST, ECR 96304
321100-01-04 | 721 | MAIN LANDING GEAR SKILL:MEC LU, LUBRICATION OF MLG JOINTS (EXCL. TORQUE, LINKS) AND GLAND BEARINGS., NOTE : INTERVAL 750 FC OR 18 MO, WHICHEVER COMES FIRST., NOTE : MLG DOORS TO BE OPENED | NOTE | X | AMM 12-21-07-640-833 | 1 | 0.2 | POST, ECR 96304
321100-01-04 | 731 | MAIN LANDING GEAR SKILL:MEC LU, LUBRICATION OF MLG JOINTS (EXCL. TORQUE, LINKS) AND GLAND BEARINGS., NOTE : INTERVAL 750 FC OR 18 MO, WHICHEVER COMES FIRST., NOTE : MLG DOORS TO BE OPENED | NOTE | X | AMM 12-21-07-640-833 | 1 | 0.2 | POST, ECR 96304
321100-01-06 | 721 | MAIN LANDING GEAR SKILL:MEC RS, RESTORATION OF MLG., NOTE : INTERVAL 20.000 FC OR 10 YR, WHICHEVER COMES FIRST., NOTE : MLG DOORS TO BE OPENED | NOTE | X | AMM 32-11-01-000-814, AMM 32-11-01-400-814, CMM 32-12-03, CMM 32-12-04, CMM 32-31-04, CMM 32-31-05, CMM 32-12-17 | 2 | 5.0 | POST, ECR 96304
321100-01-06 | 731 | MAIN LANDING GEAR SKILL:MEC RS, RESTORATION OF MLG., NOTE : INTERVAL 20.000 FC OR 10 YR, WHICHEVER COMES FIRST., NOTE : MLG DOORS TO BE OPENED | NOTE | X | AMM 32-11-01-000-814, AMM 32-11-01-400-814, CMM 32-12-03, CMM 32-12-04, CMM 32-12-17, CMM 32-31-04, CMM 32-31-05 | 2 | 5.0 | POST, ECR 96304
321100-01-09 | 721 | MAIN LANDING GEAR SKILL:MEC VC, VISUAL CHECK OF OILLEVEL OF THE MLG, TORQUE LINK DAMPER UNIT. | 300 FC | X | AMM 32-11-10-200-816 | 1 | 0.1 | POST, ECR 96304
321100-01-09 | 731 | MAIN LANDING GEAR SKILL:MEC VC, VISUAL CHECK OF OILLEVEL OF THE MLG, TORQUE LINK DAMPER UNIT. | 300 FC | X | AMM 32-11-10-200-816 | 1 | 0.1 | POST, ECR 96304
321100-01-11 | 721 | MAIN LANDING GEAR SKILL:MEC RS, RESTORATION OF MAIN LANDING GEAR TORQUE, LINK DAMPER UNIT., NOTE : DAMPER UNIT P/N 23700-5:, INTERVAL = 12000 FC,, DAMPER UNIT P/N 23700-7:, INTERVAL = 15000 FC. | NOTE | X | CMM 32-10-01, AMM 32-11-10-000-814, AMM 32-11-10-400-814, SB MEN23700-32-15 | 1 | <0.1 | POST, ECR 96304
321100-01-11 | 731 | MAIN LANDING GEAR SKILL:MEC RS, RESTORATION OF MAIN LANDING GEAR TORQUE, LINK DAMPER UNIT., NOTE : DAMPER UNIT P/N 23700-5:, INTERVAL = 12000 FC,, DAMPER UNIT P/N 23700-7:, INTERVAL = 15000 FC. | NOTE | X | CMM 32-10-01, AMM 32-11-10-000-814, AMM 32-11-10-400-814, SB MEN23700-32-15 | 1 | <0.1 | POST, ECR 96304
321100-01-13 | 721 | MAIN LANDING GEAR SKILL:MEC LU, LUBRICATION AND CHECK CONDITION OF, AXLE/NUT., NOTE : AT EACH TIRE/BRAKE CHANGE | NOTE | X | AMM 32-41-01-000-814, AMM 32-41-01-400-814 | 1 | 0.1 | POST, ECR 96304
321100-01-13 | 731 | MAIN LANDING GEAR SKILL:MEC LU, LUBRICATION AND CHECK CONDITION OF, AXLE/NUT., NOTE : AT EACH TIRE/BRAKE CHANGE | NOTE | X | AMM 32-41-01-000-814, AMM 32-41-01-400-814 | 1 | 0.1 | POST, ECR 96304
321100-01-14 | 721 | MAIN LANDING GEAR SKILL:MEC DS, DISCARD MLG LIFE LIMITED COMPONENTS., NOTE : INTERVAL IN ACCORDANCE WITH, CORRESPONDING TASK IN THE ALS,, REPORT SE-623., (REF. MRB SECTION 02., PARAGRAPH 2.e.), THRESHOLD .................... NOTE | NOTE | XD | AMM 32-11-01-000-814, AMM 32-11-01-400-814 | 1 | <0.1 | POST, ECR 96304
321100-01-14 | 731 | MAIN LANDING GEAR SKILL:MEC DS, DISCARD MLG LIFE LIMITED COMPONENTS., NOTE : INTERVAL IN ACCORDANCE WITH, CORRESPONDING TASK IN THE ALS,, REPORT SE-623., (REF. MRB SECTION 02., PARAGRAPH 2.e.), THRESHOLD .................... NOTE | NOTE | XD | AMM 32-11-01-000-814, AMM 32-11-01-400-814 | 1 | <0.1 | POST, ECR 96304
321100-01-15 | 721 | LANDING GEAR SKILL:MEC DI, DETAILED INSPECTION OF LOWER BRACE PIN, AND THE RETRACT ACTUATOR BRACKET, ATTACHMENT PINS., NOTE : THE 8 YR INTERVAL PERIOD, STARTS FROM THE FIRST DATE OF, THE MAIN LANDING GEAR, INSTALLATION ON AN AIRCRAFT., ONCE INSTALLED, ALSO ANY, SUBSEQUENT TIME SPENT IN, STORAGE SHALL BE COUNTED AS, INSTALLED TIME., NOTE : MLG DOORS TO BE OPENED | 8 YR | X | AMM 32-11-00-200-816 | 1 | 3.0 | PRE, ECR 15497, POST, ECR 96304
321100-01-15 | 731 | LANDING GEAR SKILL:MEC DI, DETAILED INSPECTION OF LOWER BRACE PIN, AND THE RETRACT ACTUATOR BRACKET, ATTACHMENT PINS., NOTE : THE 8 YR INTERVAL PERIOD, STARTS FROM THE FIRST DATE OF, THE MAIN LANDING GEAR, INSTALLATION ON AN AIRCRAFT., ONCE INSTALLED, ALSO ANY, SUBSEQUENT TIME SPENT IN, STORAGE SHALL BE COUNTED AS, INSTALLED TIME., NOTE : MLG DOORS TO BE OPENED | 8 YR | X | AMM 32-11-00-200-816 | 1 | 3.0 | PRE, ECR 15497, POST, ECR 96304
321100-01-16 | 721 | MAIN LANDING GEAR SKILL:MEC DI, DETAILED INSPECTION OF MLG PISTON., NOTE : ALI, REFER TO THE ALS, REPORT, SE-623., (REF. MRB SECTION 02., PARAGRAPH 2.e.), TASK IS ONLY APPLICABLE FOR, MLG PISTON WITH PARTNUMBER, 41141-3., (THE MLG PISTON IS, RE-IDENTIFIED AFTER, ACCOMPLISHMENT OF GOODRICH, SB 32-29 OR SB 32-036, WHICH, IS INDICATED ON THE MLG, NAMEPLATE) | NOTE | D | AMM 32-11-00-210-816 | 1 | 1.1 | POST, ECR 96304
321100-01-16 | 731 | MAIN LANDING GEAR SKILL:MEC DI, DETAILED INSPECTION OF MLG PISTON., NOTE : ALI, REFER TO THE ALS, REPORT, SE-623., (REF. MRB SECTION 02., PARAGRAPH 2.e.), TASK IS ONLY APPLICABLE FOR, MLG PISTON WITH PARTNUMBER, 41141-3., (THE MLG PISTON IS, RE-IDENTIFIED AFTER, ACCOMPLISHMENT OF GOODRICH, SB 32-29 OR SB 32-036, WHICH, IS INDICATED ON THE MLG, NAMEPLATE) | NOTE | D | AMM 32-11-00-210-816 | 1 | 1.1 | POST, ECR 96304
321100-01-17 | 721 | MAIN LANDING GEAR SKILL:MEC GV, GENERAL VISUAL INSPECTION OF THE, TRANSITION RADIUS AREA OF THE MLG PISTON, JUST ABOVE THE AXLE PLATFORM. | 750 FC | X |  | 1 | 0.1 | POST, ECR 96304
321100-01-17 | 731 | MAIN LANDING GEAR SKILL:MEC GV, GENERAL VISUAL INSPECTION OF THE, TRANSITION RADIUS AREA OF THE MLG PISTON, JUST ABOVE THE AXLE PLATFORM. | 750 FC | X |  | 1 | 0.1 | POST, ECR 96304
321100-03-09 | 721 | MAIN LANDING GEAR SKILL:MEC VC, VISUAL CHECK OF OILLEVEL OF THE MLG, TORQUE LINK DAMPER UNIT. | 65 FC | X | AMM 32-11-10-200-816 | 1 | 0.1 | MK 0100, PRE, ECR 96304, POST, ECR 15298
321100-03-09 | 731 | MAIN LANDING GEAR SKILL:MEC VC, VISUAL CHECK OF OILLEVEL OF THE MLG, TORQUE LINK DAMPER UNIT. | 65 FC | X | AMM 32-11-10-200-816 | 1 | 0.1 | MK 0100, PRE, ECR 96304, POST, ECR 15298
321100-03-11 | 721 | MAIN LANDING GEAR SKILL:MEC RS, RESTORATION OF MAIN LANDING GEAR TORQUE, LINK DAMPER UNIT., NOTE : DAMPER UNIT P/N 23700-5:, INTERVAL = 12000 FC,, DAMPER UNIT P/N 23700-7:, INTERVAL = 15000 FC. | NOTE | X | CMM 32-10-01, AMM 32-11-10-000-814, AMM 32-11-10-400-814, SB MEN23700-32-15 | 1 | <0.1 | MK 0100, PRE, ECR 96304, POST, ECR 15298
321100-03-11 | 731 | MAIN LANDING GEAR SKILL:MEC RS, RESTORATION OF MAIN LANDING GEAR TORQUE, LINK DAMPER UNIT., NOTE : DAMPER UNIT P/N 23700-5:, INTERVAL = 12000 FC,, DAMPER UNIT P/N 23700-7:, INTERVAL = 15000 FC. | NOTE | X | CMM 32-10-01, AMM 32-11-10-000-814, AMM 32-11-10-400-814, SB MEN23700-32-15 | 1 | <0.1 | MK 0100, PRE, ECR 96304, POST, ECR 15298
321103-05-08 | 721 | MAIN LANDING GEAR SKILL:MEC FC, FUNCTIONAL CHECK OF TORQUE LINK HINGE, POINTS. | 3600 FC | X | AMM 32-11-04-200-816 | 1 | 0.2 | POST, ECR 15234
321103-05-08 | 731 | MAIN LANDING GEAR SKILL:MEC FC, FUNCTIONAL CHECK OF TORQUE LINK HINGE, POINTS. | 3600 FC | X | AMM 32-11-04-200-816 | 1 | 0.2 | POST, ECR 15234
321201-00-01 | 720 | MAIN LANDING GEAR SKILL:MEC LU, LUBRICATION OF MAIN LANDING GEAR DOOR, HINGES., NOTE : INTERVAL 3000 FH OR 1 YR, WHICHEVER COMES FIRST., NOTE : MAIN LANDING GEAR DOORS TO BE, OPENED. | NOTE | X | AMM 12-21-07-640-843 | 1 | 0.1 | ALL
321201-00-01 | 730 | MAIN LANDING GEAR SKILL:MEC LU, LUBRICATION OF MAIN LANDING GEAR DOOR, HINGES., NOTE : INTERVAL 3000 FH OR 1 YR, WHICHEVER COMES FIRST., NOTE : MAIN LANDING GEAR DOORS TO BE, OPENED. | NOTE | X | AMM 12-21-07-640-843 | 1 | 0.1 | ALL
321201-00-02 | 720 | MAIN LANDING GEAR SKILL:MEC GV, GENERAL VISUAL INSPECTION OF MLG DOORS, OPERATING MECHANISM, INCLUDING HINGES, AND UPLOCK BRACKET., NOTE : MLG DOORS TO BE OPENED. | 3000 FH | X |  | 1 | 0.1 | ALL
321201-00-02 | 730 | MAIN LANDING GEAR SKILL:MEC GV, GENERAL VISUAL INSPECTION OF MLG DOORS, OPERATING MECHANISM, INCLUDING HINGES, AND UPLOCK BRACKET., NOTE : MLG DOORS TO BE OPENED. | 3000 FH | X |  | 1 | 0.1 | ALL
321201-00-03 | 720 | MAIN LANDING GEAR SKILL:MEC DI, DETAILED INSPECTION OF OUTBOARD MLG, DOORS INCLUDING HINGES AND OPERATING ROD, BRACKET., NOTE : TASK IS APPLICABLE IF AIRCRAFT, IS EQUIPPED WITH CARBON FIBRE, REINFORCED PLASTIC MLG, OUTBOARD DOORS. | 2400 FH | X | AMM 52-82-00-210-816 | 1 | 0.2 | ALL
321201-00-03 | 730 | MAIN LANDING GEAR SKILL:MEC DI, DETAILED INSPECTION OF OUTBOARD MLG, DOORS INCLUDING HINGES AND OPERATING ROD, BRACKET., NOTE : TASK IS APPLICABLE IF AIRCRAFT, IS EQUIPPED WITH CARBON FIBRE, REINFORCED PLASTIC MLG, OUTBOARD DOORS. | 2400 FH | X | AMM 52-82-00-210-816 | 1 | 0.2 | ALL
322100-00-03 | 711 | NOSE LANDING GEAR SKILL:MEC DI, DETAILED INSPECTION OF NOSE LANDING, GEAR. | 5000 FH | X | AMM 32-21-01-200-816 | 1 | 0.3 | ALL
322100-00-04 | 711 | NOSE LANDING GEAR SKILL:MEC LU, LUBRICATION OF NOSE LANDING GEAR DYNAMIC, JOINTS AND GLAND BEARING (EXCLUDING, TORQUE LINK HINGE POINTS)., NOTE : INTERVAL 750 FC OR 18 MO, WHICHEVER COMES FIRST. | NOTE | X | AMM 12-21-07-640-813 | 1 | 0.2 | ALL
322100-00-05 | 711 | NOSE LANDING GEAR SKILL:MEC LU, LUBRICATION OF NOSE LANDING GEAR TORQUE, LINK., NOTE : INTERVAL 500 FC OR 18 MO, WHICHEVER COMES FIRST. | NOTE | X | AMM 12-21-07-640-853 | 1 | 0.1 | ALL
322100-00-06 | 711 | NOSE LANDING GEAR SKILL:MEC RS, RESTORATION OF NOSE LANDING GEAR., NOTE : INTERVAL: 20000 FC OR 12, YEARS, WHICH EVER COMES FIRST. | NOTE | X | CMM 32-20-60, CMM 32-20-51, AMM 32-21-01-000-834, AMM 32-21-01-400-834, CMM 32-20-61 | 1 | 4.0 | ALL
322100-00-07 | 711 | NOSE LANDING GEAR SKILL:MEC FC, FUNCTIONAL CHECK OF TORQUE LINKS CENTER, JOINT. | 1500 FC | X | AMM 32-21-03-200-816 | 1 | 0.1 | ALL
322100-00-08 | 711 | NOSE LANDING GEAR SKILL:MEC FC, FUNCTIONAL CHECK OF TORQUE LINK UPPER, AND LOWER HINGE POINTS. | 4000 FC | X | AMM 32-21-03-200-826 | 1 | 0.2 | ALL
322100-00-09 | 711 | NOSE LANDING GEAR SKILL:MEC FC, FUNCTIONAL CHECK OF SHIMMY DAMPER END, FLOAT., NOTE : INTERVAL 4000FH., DO THE BEDDING DOWN ADJUSTMENT, ON A NEW OR OVERHAULED NLG, BETWEEN 500 AND 1000 FC. | NOTE | X | AMM 32-21-01-200-826, DAG SB FO100-32-53 | 1 | 0.1 | ALL
322100-00-10 | 711 | NOSE LANDING GEAR SKILL:MEC DS, DISCARD NOSE LANDING GEAR LIFE LIMITED, COMPONENTS., NOTE : INTERVAL IN ACCORDANCE WITH, CORRESPONDING TASK IN THE ALS,, REPORT SE-623., (REF. MRB SECTION 02., PARAGRAPH 2.e.), THRESHOLD .................... NOTE | NOTE | XD | AMM 32-21-01-000-834, AMM 32-21-01-400-834 | 1 | <0.1 | MK 0100, PRE, ECR 95271
322100-00-11 | 711 | NOSE LANDING GEAR SKILL:NDT SI, SPECIAL DETAILED INSPECTION OF THE NLG, MAIN FITTING., NOTE : (REF.: MRB SECTION 02., PARAGRAPH 2.e.), INTERVAL: REF. SBF100-32-119., THRESHOLD: 7500 FC., FULLY COVERS REQUIREMENT AS, PER SBF100-32-118., INSPECTIONS ARE DELETED, PROVIDED SBF100-32-119 HAS, BEEN INCORPORATED., THRESHOLD .................... 7500 FC | NOTE | XD | NDT PART 6 32-20-01 | 1 | 1.0 | PRE, ECR 95271, ECR 97031
322100-01-10 | 711 | NOSE LANDING GEAR SKILL:MEC DS, DISCARD NOSE LANDING GEAR LIFE LIMITED, COMPONENTS., NOTE : INTERVAL IN ACCORDANCE WITH, CORRESPONDING TASK IN THE ALS,, REPORT SE-623., (REF. MRB SECTION 02., PARAGRAPH 2.e.), THRESHOLD .................... NOTE | NOTE | XD | AMM 32-21-01-400-834, AMM 32-21-01-000-834 | 1 | <0.1 | POST, ECR 95271
322201-00-01 | 710 | NOSE LANDING GEAR SKILL:MEC LU, LUBRICATION OF NOSE LANDING GEAR DOORS, HINGES., NOTE : INTERVAL 3600 FH OR 1 YR, WHICHEVER COMES FIRST. | NOTE | X | AMM 12-21-07-640-823 | 1 | 0.1 | ALL
322201-00-02 | 126, 710 | NOSE LANDING GEAR SKILL:MEC DI, DETAILED INSPECTION OF NOSE LANDING GEAR, DOORS OPERATING MECHANISM, INCLUDING, HINGES. | 5000 FH | X | AMM 32-22-01-210-816, AMM 32-22-01-210-816 | 1, 1 | 0.1, 0.1 | ALL, ALL
322201-00-03 | 126 | NOSE LANDING GEAR SKILL:MEC VC, VISUAL CHECK OF THE ID-PLATE OF THE NLG, DOOR ACTUATOR., NOTE : INTERVAL 2000 FH OR 2 YR, WHICHEVER COMES FIRST. | NOTE | X | AMM 32-22-01-210-826, SBF100-32-173 | 1 | 0.1 | ALL
323100-00-01 | 124 | LG MECH. CONTROL SKILL:MEC LU, LUBRICATION OF TELEFLEX CABLE., NOTE : INTERVAL 6000 FH OR 4 YR, WHICHEVER COMES FIRST., ACCESS : 124AR | NOTE | X | AMM 12-21-01-640-953 | 1, 1 | 0.1, 0.9 | ALL
323100-00-02 | 220 | LG MECH. CONTROL SKILL:MEC GV, GENERAL VISUAL INSPECTION OF LANDING, GEAR MECHANICAL CONTROL INSIDE PRESSURE, CABIN., NOTE : PERFORM THIS TASK IN ZONES 221, AND 222., MAIN INSTRUMENT PANEL TO BE, OPENED. | 10000 FH | X |  | 1 | 0.2 | ALL
323100-00-04 | 124 | LG MECH. CONTROL SKILL:MEC DI, DETAILED INSPECTION OF TELEFLEX CABLE., NOTE : CAN BE COMBINED WITH TASK, 215000-00-08., ACCESS : 121AB, 124AR | 12000 FH | X | AMM 32-31-03-200-816 | 1, 1 | 1.0, 0.9 | PRE, ECR 95169
323100-00-05 | 126 | LG MECH. CONTROL SKILL:MEC FC, FUNCTIONAL CHECK OF LANDING GEAR, MECHANICAL CONTROL., ACCESS : 124AR | 12000 FH | X | AMM 32-31-03-200-826 | 1, 1 | 0.9, 0.9 | ALL
323200-00-01 | 531, 631, 711 | LG HYD. CONTROL SKILL:MEC LU, LUBRICATION OF EXTENSION AND RETRACTION, HYDRAULIC CONTROL COMPONENTS., NOTE : INTERVAL 5000 FH OR 3 YR, WHICHEVER COMES FIRST., NOTE : PERFORM THIS TASK IN ZONES, 185, 531 AND 731., LH MAIN LANDING GEAR DOOR TO, BE OPENED., NOTE : PERFORM THIS TASK IN ZONES, 186, 631 AND 721., RH MAIN LANDING GEAR DOOR TO, BE OPENED. | NOTE | X | AMM 12-21-07-640-883, AMM 12-21-07-640-883, AMM 12-21-07-640-873 | 1, 1, 1 | 0.1, 0.1, 0.1 | ALL, ALL, ALL
323200-00-02 | 531 | MAIN LANDING GEAR SKILL:MEC GV, GENERAL VISUAL INSPECTION OF MLG INBOARD, DOOR UNLOCKING MECHANISM., NOTE : MLG DOORS TO BE OPENED. | 3000 FH | X |  | 1 | 0.1 | ALL
323200-00-02 | 631 | MAIN LANDING GEAR SKILL:MEC GV, GENERAL VISUAL INSPECTION OF MLG INBOARD, DOOR UNLOCKING MECHANISM., NOTE : MLG DOORS TO BE OPENED. | 3000 FH | X |  | 1 | 0.1 | ALL
323200-00-04 | 126 | NOSE LANDING GEAR SKILL:MEC FC, FUNCTIONAL CHECK OF DOWN LOCK PLUNGER, MECHANISM. | 5000 FH | X | AMM 32-21-01-200-836 | 1 | 0.2 | ALL
323200-00-06 | 721 | LG HYD. CONTROL SKILL:MEC FC, FUNCTIONAL CHECK OF MLG DOWNLOCK, ACTUATORS FOR CORRECT OPERATION., NOTE : INSPECTION IS DELETED PROVIDED, SBF100-32-074 HAS BEEN, INCORPORATED. | 1250 FC | X | SBF100-32-072 | 1 | 1.0 | MK 0100, PRE, ECR 95785, ECR 96304
323200-00-06 | 731 | LG HYD. CONTROL SKILL:MEC FC, FUNCTIONAL CHECK OF MLG DOWNLOCK, ACTUATORS FOR CORRECT OPERATION., NOTE : INSPECTION IS DELETED PROVIDED, SBF100-32-074 HAS BEEN, INCORPORATED. | 1250 FC | X | SBF100-32-072 | 1 | 1.0 | MK 0100, PRE, ECR 95785, ECR 96304
323200-01-05 | 721, 731 | LG HYD. CONTROL SKILL:MEC LU, LUBRICATION OF MLG ACTUATORS., NOTE : INTERVAL 750 FC OR 18 MO, WHICHEVER COMES FIRST., NOTE : MLG DOORS TO BE OPENED, NOTE : MLG DOORS TO BE OPENED | NOTE | X | AMM 12-21-07-640-903, AMM 12-21-07-640-903 | 1, 1 | 0.1, 0.1 | POST, ECR 96304, POST, ECR 96304
323200-01-06 | 721 | MAIN LANDING GEAR SKILL:MEC DS, DISCARD MLG DOWN LOCK ACTUATOR, NOTE : MAIN LANDING GEAR DOOR TO BE, OPENED. | 10000 FC | X | AMM 32-32-05-000-814, AMM 32-32-05-400-814 | 1 | 1.0 | PRE, ECR 96609, POST, ECR 96304
323200-01-06 | 731 | MAIN LANDING GEAR SKILL:MEC DS, DISCARD MLG DOWN LOCK ACTUATOR, NOTE : MAIN LANDING GEAR DOOR TO BE, OPENED. | 10000 FC | X | AMM 32-32-05-000-814, AMM 32-32-05-400-814 | 1 | 1.0 | PRE, ECR 96609, POST, ECR 96304
323300-00-01 | 126, 185, 186 | LANDING GEAR SKILL:MEC LU, LUBRICATION OF MLG AND NLG DOOR UPLOCK, MECHANISM., NOTE : INTERVAL 4000 FH OR 3 YR, WHICHEVER COMES FIRST., NOTE : NOSE LANDING GEAR DOOR TO BE, OPENED., NOTE : MAIN LANDING GEAR DOOR TO BE, OPENED., NOTE : MAIN LANDING GEAR DOOR TO BE, OPENED. | NOTE | X | AMM 12-21-01-641-833, AMM 12-21-05-640-903, AMM 12-21-06-640-913 | 1, 1, 1 | 0.1, 0.1, 0.1 | ALL, ALL, ALL
323300-00-02 | 700 | LANDING GEAR SKILL:MEC FC, FUNCTIONAL CHECK OF LANDING GEAR, ALTERNATE CONTROL., NOTE : (REF.: MRB SECTION 06,, APPENDIX 1, PARAGRAPH 2.a AND, 2.b.), NOTE : **CMR, REFER TO THE ALS,, REPORT SE-473 (TASK, 323300-CM-02)., PERFORM THIS TASK IN ZONES, 711, 721, 731 AND 237. | 4000 FH | XC | AMM 32-33-00-720-815 | 1 | 0.7 | ALL
323300-00-03 | 237 | LANDING GEAR SKILL:MEC GV, GENERAL VISUAL INSPECTION OF LANDING, GEAR ALTERNATE CONTROL SELECTOR, MECHANISM., NOTE : PEDESTAL COVERS TO BE REMOVED. | 10000 FH | X |  | 1 | 0.3 | ALL
323300-00-04 | 187 | MAIN LANDING GEAR SKILL:MEC GV, GENERAL VISUAL INSPECTION OF DUMP VALVE, OPERATING MECHANISM., NOTE : CAN BE COMBINED WITH TASK, 062111-00-01., NOTE : RH MAIN LANDING GEAR DOOR TO, BE OPENED. | 5000 FH | X |  | 1 | 0.2 | ALL
323300-00-05 | 120 | LANDING GEAR SKILL:MEC GV, GENERAL VISUAL INSPECTION OF LANDING, GEAR DOOR UPLOCK RELEASE OPERATING, MECHANISM., NOTE : CAN BE COMBINED WITH TASKS, 062111-00-01, 062104-00-01,, 062105-00-01 AND 062106-00-01., NOTE : PERFORM THIS TASK IN ZONES, 124, 125 AND 126., CENTER FLOOR PANEL BETWEEN STA, 3050 AND STA 3870 TO BE, REMOVED., ACCESS : 124BR | 6000 FH | X |  | 1, 1 | 0.2, <0.1 | ALL
323300-00-05 | 180 | LANDING GEAR SKILL:MEC GV, GENERAL VISUAL INSPECTION OF LANDING, GEAR DOOR UPLOCK RELEASE OPERATING, MECHANISM., NOTE : CAN BE COMBINED WITH TASKS, 062111-00-01, 062104-00-01,, 062105-00-01 AND 062106-00-01., NOTE : PERFORM THIS TASK IN ZONES 185, AND 186., ACCESS : 185AL, 186AR | 6000 FH | X |  | 1, 1 | 0.2, <0.1 | ALL
324100-00-01 | 700 | LANDING GEAR SKILL:MEC GV, WALK-AROUND CHECK OF TIRE/WHEEL, COMBINATION OF NOSE AND MAIN LANDING, GEARS., NOTE : (REF.: MRB SECTION 01., PARAGRAPH 4.f.) | PRE FLT | X |  | 1 | <0.1 | ALL
324100-00-02 | 700 | LANDING GEAR SKILL:MEC DI, CHECK NOSE AND MAIN LANDING GEARS TIRES, INFLATION PRESSURE. | DAILY | X | AMM 12-14-03-600-813 | 1 | 0.3 | ALL
324100-00-03 | 700 | LANDING GEAR SKILL:MEC DI, DETAILED INSPECTION OF TIRE/WHEEL, COMBINATIONS OF NOSE AND MAIN LANDING, GEARS. | DAILY | X | AMM 32-41-00-200-816 | 1 | 0.2 | ALL
324200-00-01 | 700 | MLG BRAKE UNIT SKILL:MEC GV, WALK-AROUND CHECK OF BRAKE UNITS., NOTE : (REF.: MRB SECTION 01., PARAGRAPH 4.f.) | PRE FLT | X |  | 1 | <0.1 | ALL
324200-00-02 | 700 | MLG BRAKE UNIT SKILL:MEC FC, FUNCTIONAL CHECK OF BRAKE UNITS. | DAILY | X | AMM 32-42-01-200-816 | 1 | 0.2 | ALL
324200-00-03 | 700 | MLG BRAKE UNIT SKILL:MEC GV, GENERAL VISUAL INSPECTION OF BRAKE, UNITS. | WHL CNG | X |  | 1 | 0.1 | ALL
324200-00-05 | 700 | MLG BRAKE UNIT SKILL:MEC DI, DETAILED INSPECTION OF ROTATING DISK, DRIVE CHANNELS AND DISK DRIVE SHELL, KEYS., NOTE : WHEELS TO BE REMOVED. | 350 FC | X | CMM 32-40-81, CMM 32-43-77, ABSC SBFo100-32-5, AMM 32-41-01-000-814, AMM 32-41-01-400-814 | 2 | 3.0 | MK 0100, PRE, ECR 93219
324200-01-06 | 721 | MLG BRAKE UNIT SKILL:MEC GV, GENERAL VISUAL INSPECTION OF BRAKE WATER, SHIELD FOR CORRECT INSTALLATION. | WHL CNG | X | AMM 32-42-01-400-814, AMM 32-42-01-000-814 | 1 | 0.1 | POST, ECR 93879
324200-01-06 | 731 | MLG BRAKE UNIT SKILL:MEC GV, GENERAL VISUAL INSPECTION OF BRAKE WATER, SHIELD FOR CORRECT INSTALLATION. | WHL CNG | X | AMM 32-42-01-000-814, AMM 32-42-01-400-814 | 1 | 0.1 | POST, ECR 93879
324300-00-01 | 230 | PARKING BRAKE MECH. SKILL:MEC LU, LUBRICATION OF PARKING BRAKE TELEFLEX, CABLE SLIDING END., NOTE : INTERVAL 6000 FH OR 4 YR, WHICHEVER COMES FIRST., NOTE : PERFORM THIS TASK IN ZONE 233, AND 237. | NOTE | X | AMM 12-21-02-640-863 | 1 | 0.1 | ALL
324300-00-03 | 180 | MLG BRAKE MECH. CTL. SKILL:MEC GV, GENERAL VISUAL INSPECTION OF BRAKE, CONTROL VALVE OPERATING MECHANISM INSIDE, PRESSURE CABIN., NOTE : CAN BE COMBINED WITH TASKS, 062114-00-01., NOTE : CENTER FLOOR PANEL BETWEEN STA, 16511 AND STA 17511 TO BE, REMOVED. | 15000 FH | X |  | 1 | 0.3 | ALL
324300-00-04 | 180 | MLG BRAKE MECH. CTL. SKILL:MEC GV, GENERAL VISUAL INSPECTION OF BRAKE, CONTROL VALVE OPERATING MECHANISM, OUTSIDE PRESSURE CABIN., NOTE : CAN BE COMBINED WITH TASK, 062111-00-01., ACCESS : 185AL, 186AR | 5000 FH | X |  | 1, 1 | 0.3, <0.1 | ALL
324300-00-05 | 230 | MLG BRAKE MECH. CTL. SKILL:MEC GV, GENERAL VISUAL INSPECTION OF BRAKE PEDAL, MECHANISM., NOTE : CAN BE COMBINED WITH TASK, 062202-20-01., NOTE : PERFORM THIS TASK IN ZONES 233, AND 234. | 15000 FH | X |  | 1 | 0.2 | ALL
324300-00-06 | 120 | MLG BREAK MECH. CTL. SKILL:MEC DI, DETAILED INSPECTION OF BRAKE CONTROL, LEVERS., NOTE : CAN BE COMBINED WITH TASK, 062103-00-01., NOTE : PERFORM THIS TASK IN ZONES 121, AND 122., ACCESS : 121AB | 12000 FH | X | AMM 32-43-00-200-816 | 1, 1 | 0.2, <0.1 | ALL
324400-00-01 | 200 | MLG BRAKE HYD. CTL. SKILL:MEC OP, OPERATIONAL CHECK OF AUTOMATIC CHANGE, OVER VALVE. | 5000 FH | X | AMM 32-44-00-710-815 | 1 | 0.1 | ALL
324400-00-02 | 700 | MLG BRAKE HYD. CTL. SKILL:MEC FC, FUNCTIONAL CHECK OF ALTERNATE BRAKE, CONTROL SYSTEM., NOTE : PERFORM THIS TASK IN ZONES, 721, 731 AND 230. | 10000 FH | X | AMM 32-44-00-720-825 | 1 | 0.3 | ALL
324400-00-03 | 177 | MLG BRAKE HYD. CTL. SKILL:MEC SV, DRAIN ALTERNATE BRAKE ACCUMULATOR (GAS, SIDE)., ACCESS : 177CL, 314AR | 5000 FH | X | AMM 29-00-03-790-833 | 1, 1 | 0.1, <0.1 | ALL
324400-00-04 | 177 | MLG BRAKE HYD. CTL. SKILL:MEC FC, FUNCTIONAL CHECK OF PRECHARGE OF, ALTERNATE BRAKE ACCUMULATOR., ACCESS : 177CL, 314AR | 600 FH | X | AMM 29-00-03-790-843 | 1, 1 | 0.1, <0.1 | ALL
324400-00-05 | 732 | MLG BRAKE HYD. CTL. SKILL:MEC OP, OPERATIONAL CHECK OF HYDRAULIC FUSE., NOTE : PERFORM THIS TASK IN ZONES 230, AND 732., LH MAIN LANDING GEAR DOOR TO, BE OPENED., ACCESS : 124CR, 177CL, 178CR | 10000 FH | X | AMM 32-44-03-710-815 | 1, 1 | 0.3, 0.1 | ALL
324500-00-01 | 700 | ANTI-SKID SYSTEM SKILL:MEC OP, OPERATIONAL CHECK OF ALTERNATE SKID, CONTROL VALVE., NOTE : PERFORM THIS TASK IN ZONES, 721, 731, 213 AND 237. | 10000 FH | X | AMM 32-45-04-710-815 | 1 | 0.3 | ALL
324500-00-02 | 210 | ANTI-SKID SYSTEM SKILL:MEC OP, OPERATIONAL CHECK OF ANTI-SKID SYSTEM., NOTE : (REF.: MRB SECTION 01., PARAGRAPH 4.f.) | PRE FLT | X | AMM 32-45-00-700-815 | 1 | <0.1 | ALL
324500-00-03 | 220 | PARKING BRAKE MECH. SKILL:MEC OP, OPERATIONAL CHECK OF PARKING BRAKE, SHUT-OFF VALVE. | 600 FH | X | AMM 32-44-06-710-815 | 1 | 0.2 | ALL
324500-01-05 | 100, 230 | ANTI-SKID SYSTEM SKILL:MEC OP, OPERATIONAL TEST OF TAXI BRAKE SELECT, SYSTEM. | 5000 FH | X | AMM 32-45-00-710-815, AMM 32-45-00-710-815 | 1, 1 | 0.2, <0.1 | POST, ECR 95657, POST, ECR 95657
324800-00-01 | 253 | BRAKES SKILL:MEC OP, OPERATIONAL CHECK OF AUTOBRAKE SYSTEM. | 5000 FH | X | AMM 32-48-00-710-815 | 1 | 0.1 | ORC Y0892
325100-00-01 | 126 | NLG STEERING MECH. SKILL:MEC LU, LUBRICATION OF NOSE WHEEL STEERING, CONTROL UNIT., NOTE : INTERVAL 5000 FH OR 3 YR, WHICHEVER COMES FIRST. | NOTE | X | AMM 12-21-01-640-963 | 1 | 0.1 | ALL
325100-00-05 | 121 | NLG STEERING MECH. SKILL:MEC FC, FUNCTIONAL CHECK OF NOSE WHEEL STEERING, MECHANICAL CONTROL., ACCESS : 121AB | 5000 FH | X | AMM 32-51-00-720-825 | 2, 1 | 2.0, <0.1 | ALL
325200-00-01 | 711 | NLG STEERING MECH. SKILL:MEC SV, TOP UP OIL OF STEERING MOTOR. | 5000 FH | X | AMM 32-52-03-200-816 | 1 | 0.3 | ALL
325200-00-02 | 200 | NLG STEERING HYD CTL SKILL:MEC OP, OPERATIONAL CHECK OF NOSE WHEEL STEERING, ON-OFF CIRCUIT., NOTE : PERFORM THIS TASK IN ZONES 200, AND 710. | 5000 FH | X | AMM 32-52-00-710-815 | 1 | 0.2 | ALL
325200-00-03 | 711 | LANDING GEAR SKILL:MEC DS, DISCARD NLG STEERING PISTONS. | 5000 FC | X | AMM 32-21-01-400-834, AMM 32-21-01-000-834, M-D SB F100-32-66 | 1 | 1.0 | MK 0100, PRE, ECR 96284, POST, ECR 95271
334400-00-01 | 120 | LDG AND FLR-OUT LIGH SKILL:MEC LU, LUBRICATION OF SECTOR GEARS OF BOTH, LANDING LIGHTS AND FLARE-OUT LIGHT., NOTE : INTERVAL 3600 FH OR 2 YR, WHICHEVER COMES FIRST., NOTE : PERFORM THIS TASK IN ZONE 121, AND 122. | NOTE | X | AMM 12-21-01-641-813 | 1 | 0.1 | PRE, ECR 92354
334400-00-01 | 537 | LDG AND FLR-OUT LIGH SKILL:MEC LU, LUBRICATION OF SECTOR GEARS OF BOTH, LANDING LIGHTS AND FLARE-OUT LIGHT., NOTE : INTERVAL 3600 FH OR 2 YR, WHICHEVER COMES FIRST. | NOTE | X | AMM 12-21-05-640-933 | 1 | 0.1 | PRE, ECR 92354
334400-00-01 | 637 | LDG AND FLR-OUT LIGH SKILL:MEC LU, LUBRICATION OF SECTOR GEARS OF BOTH, LANDING LIGHTS AND FLARE-OUT LIGHT., NOTE : INTERVAL 3600 FH OR 2 YR, WHICHEVER COMES FIRST. | NOTE | X | AMM 12-21-06-640-943 | 1 | 0.1 | PRE, ECR 92354
334400-01-01 | 537 | LDG AND FLR-OUT LIGH SKILL:MEC LU, LUBRICATION OF THE SECTOR GEARS OF THE, LANDING LIGHTS., NOTE : INTERVAL 3600 FH OR 2 YR, WHICHEVER COMES FIRST. | NOTE | X | AMM 12-21-05-640-933 | 1 | 0.1 | POST, ECR 92354
334400-01-01 | 637 | LDG AND FLR-OUT LIGH SKILL:MEC LU, LUBRICATION OF THE SECTOR GEARS OF THE, LANDING LIGHTS., NOTE : INTERVAL 3600 FH OR 2 YR, WHICHEVER COMES FIRST. | NOTE | X | AMM 12-21-06-640-943 | 1 | 0.1 | POST, ECR 92354
334500-00-01 | 122 | TAXI LIGHTING SKILL:MEC LU, LUBRICATION OF THE SECTOR GEAR OF THE, TAXI LIGHT., NOTE : INTERVAL 3600 FH OR 2 YR, WHICHEVER COMES FIRST. | NOTE | X | AMM 12-21-01-641-823 | 1 | 0.1 | ALL
335000-00-01 | 200 | EMERGENCY LIGHTING SKILL:ERI OP, OPERATIONAL CHECK OF EMERGENCY LIGHTING. | WEEKLY | X | AMM 33-52-00-710-825 | 1 | 0.2 | ALL
335000-00-02 | 200 | EMERGENCY LIGHTING SKILL:ERI RS, RESTORATION OF EMERGENCY LIGHTING, BATTERY PACKS., NOTE : CENTER CEILING PANELS TO BE, REMOVED AS FAR AS REQUIRED. | 18 MO | X | CMM 33-50-52, AMM 33-52-01-600-814, CMM 33-50-69, AMM 33-52-01-600-824 | 1 | 0.9 | PRE, ECR 92473
335000-00-03 | 200 | EMERGENCY LIGHTING SKILL:ERI OP, OPERATIONAL CHECK OF STANDBY LIGHTING. | 150 FH | X | AMM 33-52-00-710-835 | 1 | 0.1 | ALL
335000-01-02 | 200 | EMERGENCY LIGHTING SKILL:ERI RS, RESTORATION OF EMERGENCY LIGHTING, BATTERY PACKS INCL. THE BATTERIES INSIDE, THE FPCM'S., NOTE : CENTER CEILING PANELS TO BE, REMOVED AS FAR AS REQUIRED. | 18 MO | X | CMM 33-50-14, CMM 33-50-52, AMM 33-52-01-600-814, AMM 33-52-01-600-824, CMM 33-50-69 | 1 | 1.0 | POST, ECR 92473
335000-02-04 | 200 | EMERGENCY LIGHTING SKILL:MEC FC, FUNCTIONAL CHECK OF THE SELF-ILLUMINATED, EXIT SIGNS., NOTE : THRESHOLD = 7 YR | 1 YR | X | AMM 33-52-02-720-815 | 1 | 0.5 | POST, ECR 15606
335000-02-05 | 200 | EMERGENCY LIGHTING SKILL:MEC DS, DISCARD THE SELF-ILLUMINATED ESCAPE PATH, MARKINGS., NOTE : VENDOR RECOMMENDATION FOR, INTERVAL= 10 YR. | NOTE | X | AMM 33-52-05-000-864, AMM 33-52-05-400-864 | 1 | 4.0 | POST, ECR 15547
341100-00-01 | 120 | PITOT STATIC SYSTEM SKILL:ERI SV, DRAIN WATER FROM PITOT STATIC AUXILIARY, SYSTEM., NOTE : PERFORM THIS TASK IN ZONES 121, AND 122., ACCESS : 121AB | 6000 FH | X | AMM 34-11-00-600-813 | 1, 1 | 0.1, <0.1 | ALL
341100-00-04 | 100 | PITOT STATIC SYSTEM SKILL:ERI FC, LEAK CHECK OF PITOT STATIC SYSTEM., NOTE : PERFORM THIS TASK IN ZONES, 120, 140 AND 150. | 10000 FH | X | AMM 34-11-00-790-815 | 1 | 2.5 | PRE, ECR 96991
341100-01-01 | 130 | PITOT STATIC SYSTEM SKILL:ERI SV, DRAIN WATER FROM PITOT STATIC SYSTEM., NOTE : PERFORM THIS TASK IN ZONES 135, AND 136., ACCESS : 143AB | 6000 FH | X | AMM 34-11-00-600-823 | 1, 1 | 0.4, <0.1 | POST, ECR 93278
341100-02-04 | 100 | PITOT STATIC SYSTEM SKILL:ERI FC, LEAK CHECK OF PITOT STATIC SYSTEM., NOTE : PERFORM THIS TASK IN ZONES, 120, 140 AND 150. | 6000 FH | X | AMM 34-11-00-790-815 | 1 | 2.5 | POST, ECR 96991
341100-02-05 | 100 | PITOT STATIC SYSTEM SKILL:MEC DI, DETAILED INSPECTION OF RVSM CRITICAL, AREAS., NOTE : PERFORM THIS TASK IN ZONES 140, AND 150. | 6000 FH | X | AMM 51-10-00-210-816 | 1 | 0.5 | POST, ECR 96991
341200-00-01 | 250 | AIR DATA COMPUTING SKILL:ELO OP, OPERATIONAL CHECK OF OVERSPEED WARNING. | 10000 FH | X | AMM 34-12-00-710-825 | 1 | 0.1 | ALL
341200-00-02 | 120 | AIR DATA COMPUTING SKILL:ELO FC, FUNCTIONAL CHECK OF THE AIR DATA, COMPUTING SYSTEM., NOTE : PERFORM THIS TASK IN ZONES, 120, 140 AND 150., ACCOMPLISH TASK CONCURRENT, WITH TASK 341100-02-04. | 6000 FH | X | AMM 34-12-00-720-835 | 1 | 0.5 | MK 0070, POST, ECR 96991
341600-00-02 | 220 | AIR DISTUR. DETECT. SKILL:ELO OP, OPERATIONAL CHECK OF THE INTERFACE, BETWEEN FMS AND EFIS., NOTE : PERFORM THIS TASK IN ZONE 223,, 224 AND 250. | 1200 FH | X | AMM 34-16-00-710-815 | 1 | 0.1 | ORC V0340
342200-00-01 | 135 | STANDBY HORIZON SKILL:ERI RS, RESTORATION OF STANDBY HORIZON BATTERY, PACK., ACCESS : 127AB | 1 YR | X | AMM 34-22-02-610-812, CMM 24-30-03 | 1, 1 | 0.4, <0.1 | MK 0070
342200-00-01 | 147 | STANDBY HORIZON SKILL:ERI RS, RESTORATION OF STANDBY HORIZON BATTERY, PACK., ACCESS : 143AB | 1 YR | X | AMM 34-22-02-610-812, CMM 24-30-03 | 1, 1 | 0.4, <0.1 | MK 0100
344300-00-01 | 213 | GROUND PROX. WARNING SKILL:ELO OP, OPERATIONAL CHECK OF GROUND PROXIMITY, WARNING SYSTEM (GPWS)., NOTE : (REF.: MRB SECTION 01., PARAGRAPH 4.f.) | 4000 FH | X | AMM 34-43-00-710-815 | 1 | 0.1 | PRE, ECR 97072
344300-01-01 | 213 | GROUND PROX. WARNING SKILL:ELO OP, OPERATIONAL CHECK OF ENHANCED GROUND, PROXIMITY WARNING SYSTEM (EGPWS)., NOTE : (REF.: MRB SECTION 01., PARAGRAPH 4.f.) | 5000 FH | X | AMM 34-43-00-710-815, AMM 34-43-00-720-815 | 1 | 0.2 | POST, ECR 97072
351100-00-01 | 240 | OXYGEN CYLINDER SKILL:INS FC, HYDROSTATIC TEST OF CREW OXYGEN, CYLINDER. | NAT REQ/, VEN REC | X | AMM 35-11-01-200-815, CMM 35-10-55, CMM 35-10-53 | 1 | 0.3 | ALL
351100-00-02 | 240 | OXYGEN CYLINDER SKILL:INS DS, DISCARD CREW OXYGEN CYLINDER., NOTE : SLI, REFER TO THE ALS, REPORT, SE-623. | NAT REQ/, VEN REC | XR | AMM 35-11-01-000-824 | 1 | 0.3 | ALL
351100-00-03 | 240 | OXYGEN CYLINDER SKILL:MEC DI, CHECK PRESSURE OF CREW OXYGEN CYLINDER., NOTE : (REF.: MRB SECTION 01., PARAGRAPH 4.f.) | DAILY | X | AMM 35-11-01-200-816 | 1 | 0.1 | ALL
351100-00-04 | 240 | OXYGEN CYLINDER SKILL:INS FC, FUNCTIONAL CHECK OF PRESSURE INDICATOR., NOTE : INTERVAL CONCURRENT WITH TASK, NO 351100-00-01. | NOTE | X | AMM 35-11-01-200-836, CMM 35-10-55, CMM 35-10-53 | 1 | 0.2 | ALL
351100-00-06 | 220 | OXYGEN MASK SKILL:INS OP, OPERATIONAL CHECK OF THE FLIGHT CREW, OXYGEN MASKS., NOTE : (REF.: MRB SECTION 01., PARAGRAPH 4.f.) | 1200 FH | X | AMM 35-11-02-710-815 | 1 | <0.1 | ALL
351100-00-07 | 220 | OXYGEN MASK SKILL:INS FC, FUNCTIONAL CHECK OF THE OXYGEN MASK, REGULATOR. | 6 YR | X | AMM 35-11-02-000-814, AMM 35-11-02-400-814, CMM 35-13-63 | 1 | <0.1 | ALL
351100-00-08 | 240 | OXYGEN CYLINDER SKILL:MEC RS, RESTORATION OF THE CREW OXYGEN PRESSURE, REGULATOR., NOTE : CONCURRENT WITH HYDROSTATIC, TEST (TASK 351100-00-01 @ NAT, REQ / VEN REC) | NOTE | X | CMM 35-10-53, AMM 35-11-01-000-814, AMM 35-11-01-400-814, CMM 35-10-55 | 1 | <0.1 | ALL
351100-00-09 | 240 | OXYGEN MASK SKILL:MEC DI, DETAILED INSPECTION OF THE SMOKE, GOGGLES. | 8 YR | X | AMM 35-11-00-200-816 | 1 | <0.1 | ALL
351100-01-08 | 220 | OXYGEN MASK SKILL:INS OP, OPERATIONAL CHECK OF THE OXYGEN MASK, HARNESS AND MICROPHONE. | WEEKLY | X | AMM 35-11-02-710-825 | 1 | 0.2 | POST, ECR 96538
352100-00-01 | 200 | PASSENGER OXYGEN SKILL:INS FC, FUNCTIONAL CHECK OF PASSENGERS OXYGEN, DROP-OUT SYSTEM., NOTE : PERFORM THIS TASK IN ZONES, 248, 249, 260, 280 AND 290. | 4 YR | X | AMM 35-21-00-720-815 | 1 | 2.0 | ALL
352100-00-03 | 200 | PASSENGER OXYGEN SKILL:INS DS, DISCARD OXYGEN GENERATORS., NOTE : MANUFACTURER'S LIFE LIMIT., NOTE : PERFORM THIS TASK IN ZONES, 260, 280 AND 290., OXYGEN PANELS TO BE OPENED. | NOTE | X | AMM 35-21-03-000-814, AMM 35-21-03-400-814 | 1 | 2.0 | ALL
352100-00-04 | 200 | PASSENGER OXYGEN SKILL:MEC DI, DETAILED INSPECTION OF OXYGEN MASKS., NOTE : PERFORM THIS TASK IN ZONES, 260, 280 AND 290., OXYGEN PANELS TO BE OPENED. | 8 YR | X | AMM 35-21-04-200-816 | 1 | 1.7 | ALL
353100-00-01 | 200 | PORTABLE OXYGEN SKILL:INS FC, HYDROSTATIC TEST OF PORTABLE OXYGEN, CYLINDER., NOTE : PERFORM THIS TASK IN ZONES 260, AND 290. | NAT REQ/, VEN REC | X | AMM 35-31-01-200-815, CMM 35-30-09 | 1 | 0.2 | ALL
353100-00-02 | 200 | PORTABLE OXYGEN SKILL:INS DI, CHECK PRESSURE OF PORTABLE OXYGEN, CYLINDER., NOTE : (REF.: MRB SECTION 01., PARAGRAPH 4.f.), NOTE : PERFORM THIS TASK IN ZONES 260, AND 290. | 3 MO | X | AMM 35-31-01-200-816 | 1 | 0.1 | ALL
353100-00-03 | 200 | PORTABLE OXYGEN SKILL:INS FC, FUNCTIONAL CHECK OF OXYGEN CYLINDER, PRESSURE INDICATORS., NOTE : INTERVAL CONCURRENT WITH TASK, NO. 353100-00-01., NOTE : PERFORM THIS TASK IN ZONES 260, AND 290. | NOTE | X | AMM 35-31-01-200-836, CMM 35-30-09 | 1 | 0.2 | ALL
353100-00-04 | 200 | PORTABLE OXYGEN SKILL:INS FC, FUNCTIONAL CHECK OF OXYGEN CYLINDER, PRESSURE REGULATOR VALVE., NOTE : INTERVAL CONCURRENT WITH TASK, NO 353100-00-01., NOTE : PERFORM THIS TASK IN ZONES 260, AND 290. | NOTE | X | AMM 35-31-01-200-846, CMM 35-30-09 | 1 | 0.3 | ALL
353100-00-05 | 200 | PORTABLE OXYGEN SKILL:INS DI, DETAILED INSPECTION OF PORTABLE OXYGEN, CYLINDER MASKS., NOTE : PERFORM THIS TASK IN ZONES 260, AND 290. | 8 YR | X | AMM 35-31-02-200-816 | 1 | 0.3 | ALL
353103-00-01 | 245 | EMER. ESC. BREATHING SKILL:INS GV, GENERAL VISUAL INSPECTION OF VACUUM, SEAL. | 4 MO | X | AMM 35-31-03-200-816 | 1 | 0.1 | ALL
353103-00-02 | 245 | EMER. ESC. BREATHING SKILL:INS DS, DISCARD EMERGENCY ESCAPE BREATHING, DEVICE., NOTE : MANUFACTURER'S LIFE LIMIT. | NOTE | X | AMM 35-31-03-000-814, AMM 35-31-03-400-814, SB B/E 119003-35-3 | 1 | 0.2 | ALL
360000-00-01 | 412 | PNEUMATICS SKILL:MEC FC, FUNCTIONAL CHECK OF LOW PRESSURE CHECK, VALVE., ACCESS : 412ET | 5000 FH | X | AMM 36-11-04-200-816 | 1, 1 | 0.6, 0.3 | ALL
360000-00-01 | 422 | PNEUMATICS SKILL:MEC FC, FUNCTIONAL CHECK OF LOW PRESSURE CHECK, VALVE., ACCESS : 422ET | 5000 FH | X | AMM 36-11-04-200-816 | 1, 1 | 0.6, 0.3 | ALL
360000-00-02 | 151 | PNEUMATICS SKILL:MEC FC, FUNCTIONAL CHECK OF GROUND SUPPLY CHECK, VALVE., NOTE : FORWARD CARGO DOOR TO BE, OPENED., CARGO COMPARTMENT LINING TO BE, REMOVED AS FAR AS REQUIRED. | 10000 FH | X | AMM 36-13-01-200-826 | 1 | 0.2 | ORC W3058
360000-00-02 | 314 | PNEUMATICS SKILL:MEC FC, FUNCTIONAL CHECK OF GROUND SUPPLY CHECK, VALVE., ACCESS : 315AB | 10000 FH | X | AMM 36-13-01-200-816 | 1, 1 | 0.6, <0.1 | ALL
360000-00-03 | 412 | PNEUMATICS SKILL:MEC FC, FUNCTIONAL CHECK OF HIGH PRESSURE CHECK, VALVE., ACCESS : 412ET, 412GT | 5000 FH | X | AMM 36-11-07-200-816 | 1, 1 | 0.6, 0.8 | ALL
360000-00-03 | 422 | PNEUMATICS SKILL:MEC FC, FUNCTIONAL CHECK OF HIGH PRESSURE CHECK, VALVE., ACCESS : 422ET, 422GT | 5000 FH | X | AMM 36-11-07-200-816 | 1, 1 | 0.6, 0.8 | ALL
360000-00-04 | 312 | PNEUMATICS SKILL:MEC FC, FUNCTIONAL CHECK OF APU BLEED AIR CHECK, VALVE., ACCESS : 315AB | 10000 FH | X | AMM 36-14-01-200-816 | 1, 1 | 0.6, <0.1 | ALL
360000-00-05 | 312 | PNEUMATICS SKILL:MEC FC, FUNCTIONAL CHECK OF OVERPRESSURE, SHUT-OFF VALVES., ACCESS : 315AB | 5000 FH | X | AMM 36-11-06-720-815, AMM 36-11-06-720-825 | 2, 1 | 0.6, <0.1 | ALL
360000-00-06 | 412 | PNEUMATICS SKILL:MEC FC, FUNCTIONAL CHECK OF SHUT-OFF AND, TEMPERATURE MODULATING VALVES., ACCESS : 412FB, 412GT, 412LB | 5000 FH | X | AMM 36-11-03-720-815, AMM 36-11-03-720-825 | 2, 1 | 0.3, 0.7 | ALL
360000-00-06 | 422 | PNEUMATICS SKILL:MEC FC, FUNCTIONAL CHECK OF SHUT-OFF AND, TEMPERATURE MODULATING VALVES., ACCESS : 422FB, 422GT, 422LB | 5000 FH | X | AMM 36-11-03-720-815, AMM 36-11-03-720-825 | 2, 1 | 0.3, 0.7 | ALL
360000-00-07 | 310 | PNEUMATICS SKILL:MEC FC, FUNCTIONAL CHECK OF PNEUMATIC, THERMOSTAT., NOTE : PERFORM THIS TASK IN ZONES 313, AND 314., ACCESS : 315AB | 5000 FH | X | AMM 36-11-12-720-815 | 1, 1 | 0.3, <0.1 | ALL
360000-00-08 | 178 | PNEUMATICS SKILL:MEC OP, OPERATIONAL CHECK OF DUCT LEAK PRESSURE, SWITCHES., NOTE : PERFORM THIS TASK IN ZONES 178, AND 254., ACCESS : 178BR | 5000 FH | X | AMM 36-23-00-710-815, AMM 36-23-00-710-825 | 2, 1 | 0.3, <0.1 | ALL
360000-00-09 | 191 | PNEUMATICS SKILL:MEC FC, FUNCTIONAL CHECK OF BLEED AIR SUPPLY, SAFETY RELIEF VALVE., NOTE : REAR CARGO DOOR TO BE OPENED. | 15000 FH | X | AMM 36-12-03-700-815 | 1 | 0.3 | ALL
360000-00-11 | 310 | PNEUMATICS SKILL:MEC FC, FUNCTIONAL CHECK OF:, -SHROUD BAY OVERHEAT SWITCH, -APU INTAKE DUCT OVERHEAT SWITCH., NOTE : PERFORM THIS TASK IN ZONES, 254, 313 AND 314., ACCESS : 315AB | 12000 FH | X | AMM 36-11-00-720-855, AMM 36-11-00-720-865 | 1, 1 | 0.3, <0.1 | ALL
360000-00-12 | 310 | PNEUMATICS SKILL:ERI FC, FUNCTIONAL CHECK OF BLEED AIR OVERHEAT, SWITCHES., NOTE : PERFORM THIS TASK IN ZONES, 254, 313 AND 314., ACCESS : 315AB | 15000 FH | X | AMM 36-11-08-720-815, AMM 36-11-09-720-815 | 1, 1 | 0.7, <0.1 | ALL
360000-00-14 | 400 | PNEUMATICS SKILL:ENG OP, OPERATIONAL CHECK OF MAXIMUM THRUST, LEVER ANGLE/TAKE-OFF, GO AROUND HIGH, PRESSURE BLEED AIR INHIBIT., NOTE : PERFORM THIS TASK IN ZONES, 230, 412 AND 422., ACCESS : 412LB, 422LB | 15000 FH | X | AMM 36-11-00-710-825 | 1, 1 | 0.3, 0.2 | ALL
360000-00-15 | 254 | PNEUMATICS SKILL:MEC VC, VISUAL CHECK OF DUCT LEAK INDICATION ON, MTP/CFDU. | 600 FH | X | AMM 36-23-00-210-816 | 1 | 0.1 | ALL
360000-00-16 | 412 | PNEUMATICS SKILL:MEC RS, RESTORATION OF FILTER IN PRESSURE, REGULATING SHUT OFF VALVE., ACCESS : 412ET, 412GT | 500 FH | X | AMM 36-11-16-000-834, CMM 36-12-71, AMM 36-11-16-400-834 | 1, 1 | 0.3, 0.8 | MK 0100, PRE, ECR 91270, ECR 92190
360000-00-16 | 422 | PNEUMATICS SKILL:MEC RS, RESTORATION OF FILTER IN PRESSURE, REGULATING SHUT OFF VALVE., ACCESS : 422ET, 422GT | 500 FH | X | CMM 36-12-71, AMM 36-11-16-400-834, AMM 36-11-16-000-834 | 1, 1 | 0.3, 0.8 | MK 0100, PRE, ECR 91270, ECR 92190
360000-00-17 | 412 | PNEUMATICS SKILL:MEC RS, RESTORATION OF FILTER IN TEMPERATURE, MODULATING SHUT OFF VALVE., ACCESS : 412ET, 412GT | 500 FH | X | AMM 36-11-16-000-844, OHM 36-10-43, AMM 36-11-16-400-844 | 1, 1 | 0.3, 0.8 | MK 0100, PRE, ECR 91270, ECR 92190
360000-00-17 | 422 | PNEUMATICS SKILL:MEC RS, RESTORATION OF FILTER IN TEMPERATURE, MODULATING SHUT OFF VALVE., ACCESS : 422ET, 422GT | 500 FH | X | AMM 36-11-16-000-844, OHM 36-10-43, AMM 36-11-16-400-844 | 1, 1 | 0.3, 0.8 | MK 0100, PRE, ECR 91270, ECR 92190
360000-00-23 | 412 | PNEUMATICS SKILL:MEC FC, FUNCTIONAL CHECK OF STUBWING BAY, OVERHEAT SWITCHES., NOTE : FIRST ACCOMPLISHMENT WITHIN 1, YR AFTER ISSUE DATE OF MRBR, REV. 17., THRESHOLD .................... NOTE, ACCESS : 412HB, 412LB | 3600 FH | X | AMM 36-11-00-720-845, SL-217 | 1, 1 | 0.2, 0.2 | ALL
360000-00-23 | 422 | PNEUMATICS SKILL:MEC FC, FUNCTIONAL CHECK OF STUBWING BAY, OVERHEAT SWITCHES., NOTE : FIRST ACCOMPLISHMENT WITHIN 1, YR AFTER ISSUE DATE OF MRBR, REV. 17., THRESHOLD .................... NOTE, ACCESS : 422HB, 422LB | 3600 FH | X | AMM 36-11-00-720-845, SL-217 | 1, 1 | 0.2, 0.2 | ALL
360000-01-16 | 412 | PNEUMATICS SKILL:MEC RS, RESTORATION OF FILTER IN PRESSURE, REGULATING SHUT OFF VALVE., NOTE : INSPECTION IS NOT APPLICABLE, IF INTERNAL FILTER IS NOT, INSTALLED (e.g. ALLIED SIGNAL, GFSN 36-10-01-15 HAS BEEN, INCORPORATED), ACCESS : 412ET, 412GT | 12000 FH | X | AMM 36-11-16-000-834, CMM 36-12-71, AMM 36-11-16-400-834 | 1, 1 | 0.3, 0.8 | POST, ECR 91270, ECR 92190
360000-01-16 | 422 | PNEUMATICS SKILL:MEC RS, RESTORATION OF FILTER IN PRESSURE, REGULATING SHUT OFF VALVE., NOTE : INSPECTION IS NOT APPLICABLE, IF INTERNAL FILTER IS NOT, INSTALLED (e.g. ALLIED SIGNAL, GFSN 36-10-01-15 HAS BEEN, INCORPORATED), ACCESS : 422ET, 422GT | 12000 FH | X | AMM 36-11-16-000-834, CMM 36-12-71, AMM 36-11-16-400-834 | 1, 1 | 0.3, 0.8 | POST, ECR 91270, ECR 92190
360000-01-17 | 412 | PNEUMATICS SKILL:MEC RS, RESTORATION OF FILTER IN TEMPERATURE, MODULATING SHUT OFF VALVE., NOTE : INSPECTION IS NOT APPLICABLE, IF INTERNAL FILTER IS NOT, INSTALLED (e.g. ALLIED SIGNAL, GFSN 36-10-01-15 HAS BEEN, INCORPORATED), ACCESS : 412GT | 12000 FH | X | AMM 36-11-16-000-844, OHM 36-10-43, AMM 36-11-16-400-844 | 1, 1 | 0.3, 0.5 | POST, ECR 91270, ECR 92190
360000-01-17 | 422 | PNEUMATICS SKILL:MEC RS, RESTORATION OF FILTER IN TEMPERATURE, MODULATING SHUT OFF VALVE., NOTE : INSPECTION IS NOT APPLICABLE, IF INTERNAL FILTER IS NOT, INSTALLED (e.g. ALLIED SIGNAL, GFSN 36-10-01-15 HAS BEEN, INCORPORATED), ACCESS : 422GT | 12000 FH | X | AMM 36-11-16-000-844, OHM 36-10-43, AMM 36-11-16-400-844 | 1, 1 | 0.3, 0.5 | POST, ECR 91270, ECR 92190
360000-01-18 | 412 | PNEUMATICS SKILL:MEC RS, RESTORATION OF EXTERNAL FILTER AT, PRESSURE REGULATING SHUT OFF VALVE., ACCESS : 412HB | 4000 FH | X | OHM 36-10-12, AMM 36-11-17-000-824, AMM 36-11-17-400-824, SL 274 | 1, 1 | 0.3, <0.1 | PRE, ECR 97238B, POST, ECR 91270, ECR 92190
360000-01-18 | 422 | PNEUMATICS SKILL:MEC RS, RESTORATION OF EXTERNAL FILTER AT, PRESSURE REGULATING SHUT OFF VALVE., ACCESS : 422HB | 4000 FH | X | OHM 36-10-12, AMM 36-11-17-400-824, AMM 36-11-17-000-824, SL 274 | 1, 1 | 0.3, <0.1 | PRE, ECR 97238B, POST, ECR 91270, ECR 92190
360000-01-19 | 412 | PNEUMATICS SKILL:MEC RS, RESTORATION OF EXTERNAL FILTER AT, TEMPERATURE MODULATING SHUT OFF VALVE., ACCESS : 412FB | 4000 FH | X | OHM 36-10-12, AMM 36-11-17-000-844, AMM 36-11-17-400-844, SL 274 | 1, 1 | 0.3, 0.1 | PRE, ECR 97238B, POST, ECR 91270, ECR 92190
360000-01-19 | 422 | PNEUMATICS SKILL:MEC RS, RESTORATION OF EXTERNAL FILTER AT, TEMPERATURE MODULATING SHUT OFF VALVE., ACCESS : 422FB | 4000 FH | X | OHM 36-10-12, AMM 36-11-17-400-844, AMM 36-11-17-000-844, SL 274 | 1, 1 | 0.3, 0.1 | PRE, ECR 97238B, POST, ECR 91270, ECR 92190
360000-03-20 | 254 | PNEUMATICS SKILL:MEC OP, OPERATIONAL CHECK OF HP-VALVE, SYNCHRONIZATION SYSTEM., ACCESS : 432EB, 442EB | ENG CNG | X | AMM 36-11-00-710-835, AMM 36-11-00-710-845 | 1, 1 | 0.4, 0.1 | MK 0100, POST, ECR 93630
360000-04-21 | 121 | PNEUMATICS SKILL:MEC OP, OPERATIONAL CHECK OF ATMOSPHERIC, ALTITUDE SWITCHES 1 AND 2. | 5000 FH | X | AMM 21-20-00-710-815 | 1 | 0.3 | POST, ECR 95750, ECR 95976
360000-05-18 | 412 | PNEUMATICS SKILL:MEC RS, RESTORATION OF EXTERNAL FILTER AT, PRESSURE REGULATING SHUT OFF VALVE., ACCESS : 412HB | 2400 FH | X | AMM 36-11-17-000-824, AMM 36-11-17-400-824, SL 274, OHM 36-10-13 | 1, 1 | 0.3, <0.1 | POST, ECR 97238B
360000-05-18 | 422 | PNEUMATICS SKILL:MEC RS, RESTORATION OF EXTERNAL FILTER AT, PRESSURE REGULATING SHUT OFF VALVE., ACCESS : 422HB | 2400 FH | X | AMM 36-11-17-000-824, AMM 36-11-17-400-824, SL 274, OHM 36-10-13 | 1, 1 | 0.3, <0.1 | POST, ECR 97238B
360000-05-19 | 412 | PNEUMATICS SKILL:MEC RS, RESTORATION OF EXTERNAL FILTER AT, TEMPERATURE MODULATING SHUT OFF VALVE., ACCESS : 412FB | 2400 FH | X | AMM 36-11-17-000-844, AMM 36-11-17-400-844, SL 274, OHM 36-10-13 | 1, 1 | 0.3, 0.1 | POST, ECR 97238B
360000-05-19 | 422 | PNEUMATICS SKILL:MEC RS, RESTORATION OF EXTERNAL FILTER AT, TEMPERATURE MODULATING SHUT OFF VALVE., ACCESS : 422FB | 2400 FH | X | AMM 36-11-17-000-844, AMM 36-11-17-400-844, SL 274, OHM 36-10-13 | 1, 1 | 0.3, 0.1 | POST, ECR 97238B
360000-06-23 | 315 | PNEUMATICS SKILL:MEC DS, DISCARD THE APU BLEED AIR FILTER IN THE, BLEED AIR SUPPLY LINE., ACCESS : 315AB | 350 AH | X | AMM 36-14-03-000-814, AMM 36-14-03-400-814 | 1, 1 | 0.3, <0.1 | POST, ECR 97083
381200-00-01 | 165 | CENTRAL WATER SYSTEM SKILL:MEC SV, STERILIZATION OF CENTRAL WATER SYSTEM., ACCESS : 163AL | NAT REQ | X | AMM 38-12-00-670-813 | 1, 1 | 1.0, <0.1 | ALL
381200-00-02 | 165 | CENTRAL WATER SYSTEM SKILL:MEC DS, DISCARD CENTRAL WATER SYSTEM BLEED AIR, FILTER., NOTE : CENTER CARGO DOOR TO BE, OPENED., REMOVE CARGO COMPARTMENT REAR, WALL ACCESS PANELS (AND IF, APPLICABLE MBLS) (REF.;AMM, 06-30-00). | 10000 FH | X | AMM 38-12-07-600-813 | 1 | 0.3 | ALL
491000-00-01 | 310 | APU ENGINE DRAINS SKILL:MEC OP, OPERATIONAL CHECK OF INLET PLENUM DRAIN, LINE, TURBINE PLENUM DRAIN LINE AND, EXHAUST DRAIN LINE., ACCESS : 311DZ, 314CR, 315AB | 5000 FH | X | AMM 49-10-05-210-816, AMM 49-10-08-210-816 | 1, 1 | 0.2, 0.1 | ALL
491000-00-02 | 311 | APU ENCLOSURE SKILL:MEC DI, DETAILED INSPECTION OF APU ENCLOSURE., ACCESS : 311DZ, 315AB | 1000 FH | X | AMM 49-10-01-210-816 | 1, 1 | 0.3, 0.1 | PRE, ECR 15269, ECR 95246
491000-00-03 | 311 | APU MOUNTS SKILL:ENG DI, DETAILED INSPECTION OF BARRY MOUNTS., ACCESS : 311DZ, 315AB | APU CNG | X | AMM 49-10-02-210-816 | 1, 1 | 0.2, 0.1 | ALL
491000-02-02 | 311 | APU ENCLOSURE SKILL:MEC DI, DETAILED INSPECTION OF APU ENCLOSURE., ACCESS : 311DZ, 315AB | 2000 FH | X | AMM 49-10-01-210-816 | 1, 1 | 0.3, 0.1 | PRE, ECR 15269, POST, ECR 95246
491000-03-02 | 311 | APU ENCLOSURE SKILL:MEC DI, DETAILED INSPECTION OF APU ENCLOSURE., ACCESS : 311DZ, 315AB | 4000 FH | X | AMM 49-10-01-210-816 | 1, 1 | 0.3, 0.1 | POST, ECR 15269
492000-00-01 | 311 | APU ENGINE SKILL:ENG DI, DETAILED INSPECTION OF MAGNETIC DRAIN, PLUG OF APU OIL SYSTEM., ACCESS : 311DZ, 315AB | 750 AH | X | AMM 49-90-03-210-816 | 1, 1 | 0.1, 0.1 | ALL
492000-00-02 | 311 | APU ENGINE SKILL:ENG SI, SPECIAL DETAILED INSPECTION OF THE APU, HOT SECTION., ACCESS : 311DZ, 315AB | 4000 AH | X | AMM 49-10-00-000-814, CMM 49-25-05(R-APU), AMM 49-10-00-400-814 | 2, 1 | 3.0, 0.1 | PRE, ECR 91726
492000-01-02 | 311 | APU ENGINE SKILL:ENG SI, SPECIAL DETAILED INSPECTION OF THE APU, HOT SECTION., NOTE : FOR APU PRE GTCP36-49-7086:, INTERVAL 4.000 AH,, FOR APU POST GTCP36-49-7086:, INTERVAL 6.000 AH., ACCESS : 311DZ, 315AB | NOTE | X | CMM 49-26-37(RR-APU), AMM 49-10-00-000-814, AMM 49-10-00-400-814 | 2, 1 | 3.0, 0.1 | POST, ECR 91726
493000-00-01 | 311 | APU FUEL SYSTEM SKILL:ENG DS, DISCARD FUEL FILTER ELEMENT OF APU FUEL, CONTROL UNIT., ACCESS : 311DZ, 315AB | 1200 AH | X | AMM 49-30-04-000-814, AMM 49-30-04-400-814 | 1, 1 | 0.4, 0.1 | ALL
493000-00-02 | 311 | APU FUEL SYSTEM SKILL:MEC GV, GENERAL VISUAL INSPECTION FOR FUEL LEAKS, INSIDE ENCLOSURE AND AT FUEL DRAINS., ACCESS : 311DZ, 315AB | 2400 AH | X |  | 1, 1 | 0.1, 0.1 | ALL
493000-01-03 | 311 | APU FUEL SYSTEM SKILL:MEC RS, RESTORATION OF FUEL NOZZLE ASSEMBLIES., NOTE : INTERVAL CONCURRENT WITH TASK, NO. 492000-01-02., ACCESS : 311DZ, 315AB | NOTE | X | AMM 49-10-00-000-814, CMM 49-26-37, AMM 49-10-00-400-814 | 1, 1 | 1.5, 0.1 | POST, ECR 91726
494000-00-01 | 311 | APU IGN AND STARTING SKILL:ENG DI, DETAILED INSPECTION OF APU ENGINE, IGNITER PLUG., ACCESS : 311DZ, 315AB | 1000 AH | X | AMM 49-41-02-210-816 | 1, 1 | 0.3, 0.1 | ALL
494000-00-02 | 311 | APU IGN AND STARTING SKILL:ENG FC, FUNCTIONAL CHECK OF STARTER MOTOR, BRUSHES., ACCESS : 311BZ, 311DZ, 315AB | 3000 AH | X | AMM 49-42-03-220-816 | 1, 1 | 0.3, 0.2 | ALL
494000-01-03 | 311 | APU IGN AND STARTING SKILL:MEC DI, DETAILED INSPECTION OF IGNITER PLUG, LEAD., NOTE : INTERVAL CONCURRENT WITH TASK, NO. 492000-01-02., ACCESS : 311BZ, 311DZ | NOTE | X | CMM 49-26-37, AMM 49-10-00-000-814, AMM 49-10-00-400-814 | 1, 1 | 0.3, 0.2 | POST, ECR 91726
495100-00-01 | 210 | AIR INTAKE SKILL:MEC OP, OPERATIONAL CHECK OF APU AIR INTAKE DOOR, POSITION IN FLIGHT CONDITION., NOTE : PERFORM THIS TASK IN ZONES, 210, 320 AND 730., FOR AIRCRAFT IN POST ECR 91726, CONFIGURATION (RR APU),, PERFORM THIS TASK IN ZONE 194, ONLY. | 15000 FH | X | AMM 49-51-00-710-815 | 1 | 0.1 | ALL
495100-00-02 | 311 | AIR INTAKE SKILL:MEC GV, GENERAL VISUAL INSPECTION OF APU INLET, DUCT., ACCESS : 311DZ, 315AB | 1200 AH | X |  | 1, 1 | 1.4, 0.1 | ALL
495200-00-01 | 313 | APU VENTILATION SYS. SKILL:MEC DI, DETAILED INSPECTION OF VENTILATION, SHUT-OFF VALVE., ACCESS : 315AB | 5000 FH | X | AMM 49-52-01-200-816 | 1, 1 | 0.1, <0.1 | MK 0100, PRE, ECR 91726
496000-01-01 | 311 | APU ENG. CONTROLS SKILL:ERI DI, DETAILED INSPECTION OF APU WIRING, HARNESS AND CONNECTORS., NOTE : INTERVAL CONCURRENT WITH TASK, NO. 492000-01-02., ACCESS : 311DZ, 315AB | NOTE | X | AMM 49-10-00-000-814, AMM 49-10-00-400-814, CMM 49-26-37 | 1, 1 | 0.3, 0.1 | POST, ECR 91726
498000-00-01 | 311 | APU EXHAUST SKILL:ENG DI, DETAILED INSPECTION OF APU EXHAUST INNER, ELBOW., ACCESS : 311DZ, 315AB | APU CNG | X | AMM 49-80-01-210-826 | 1, 1 | 0.1, 0.1 | ALL
498000-00-02 | 314 | APU EXHAUST SKILL:MEC DI, DETAILED INSPECTION OF APU EXHAUST, SILENCER AND DUCTING., NOTE : PERFORM THIS TASK IN ZONES 314, AND 322., ACCESS : 315AB | 5000 FH | X | AMM 49-80-01-210-816 | 1, 1 | 0.3, <0.1 | ALL
499000-00-01 | 311 | APU OIL SYSTEM SKILL:MEC GV, GENERAL VISUAL INSPECTION OF OIL LEVEL, OF APU., ACCESS : 311CZ, 315AB | 65 AH | X | AMM 49-90-00-610-813 | 1, 1 | 0.1, <0.1 | ALL
499000-00-02 | 311 | APU OIL SYSTEM SKILL:MEC DI, DETAILED INSPECTION OF PRESSURE AND, SCAVENGE DELTA PRESSURE INDICATORS., ACCESS : 311CZ, 315AB | 65 AH | X | AMM 49-90-00-210-816 | 1, 1 | 0.1, <0.1 | ALL
499000-00-03 | 311 | APU OIL SYSTEM SKILL:MEC SV, CHANGE OIL, PRESSURE FILTER AND SCAVENGE, FILTER., ACCESS : 311CZ, 315AB | 900 AH | X | AMM 12-13-04-600-823 | 1, 1 | 0.5, <0.1 | MK 0100, PRE, ECR 91726
499000-00-04 | 311 | APU OIL SYSTEM SKILL:MEC GV, GENERAL VISUAL INSPECTION FOR OIL, LEAKAGE., ACCESS : 311DZ, 315AB | 2400 AH | X |  | 1, 1 | 0.1, 0.1 | ALL
499000-00-05 | 311 | APU OIL SYSTEM SKILL:MEC DI, DETAILED INSPECTION OF OIL COOLER FOR, CLOGGING, DAMAGE OR LEAKING., ACCESS : 311DZ, 315AB | APU CNG | X | AMM 49-90-04-000-814, AMM 49-90-04-400-814, AMM 49-90-00-200-816 | 1, 1 | 0.2, 0.1 | ALL
521102-00-09 | 127 | PAX DOOR ACT. MECH. SKILL:MEC FC, FUNCTIONAL CHECK OF PASSENGER DOOR, ACTUATING FRICTION MECHANISM. | 1000 FC | X | AMM 52-11-00-720-825 | 2 | 0.2 | ORC B0018, ORC B0030
521102-00-10 | 127 | PAX DOOR ACT. MECH. SKILL:MEC DI, DETAILED INSPECTION OF PASSENGER DOOR, BEARINGS IN ACTUATING MECHANISM LEVERS, AND BRACKETS., ACCESS : 127AB | 5000 FH | X | AMM 52-11-02-210-816 | 1, 1 | 0.3, <0.1 | ORC B0018, ORC B0030
521102-00-11 | 127 | PAX DOOR ACT. MECH. SKILL:MEC RS, RESTORATION OF PASSENGER DOOR ACTUATOR., ACCESS : 127AB | 18000 FC | X | AMM 52-11-03-000-814, CMM 52-10-02, AMM 52-11-03-400-814, CMM 52-51-01 | 1, 1 | 1.0, <0.1 | ORC B0018, ORC B0030
521103-00-04 | 261 | PAX DOOR LOCK. MECH. SKILL:MEC DI, DETAILED INSPECTION OF PASSENGER DOOR, LOCK PLUNGER ROLLER AND CAM PLATE., NOTE : PAX DOOR TO BE OPENED. | 15000 FH | X | AMM 52-11-00-210-826 | 1 | 0.2 | ORC B0018, ORC B0030
521103-00-07 | 261 | PAX DOOR LOCK. MECH. SKILL:MEC FC, FUNCTIONAL CHECK OF PASSENGER DOOR, LATCHING AND LOCKING MECHANISM., NOTE : PERFORM THIS TASK IN ZONES 131, AND 261., PAX DOOR TO BE OPENED., LINING OP UPPER TORSION BOX OF, DOOR OPENED TO BE REMOVED. | 5000 FH | X | AMM 52-11-00-720-815 | 1 | 0.3 | ORC B0018, ORC B0030
521103-01-08 | 261 | PAX DOOR LOCK. MECH. SKILL:MEC FC, FUNCTIONAL CHECK OF PASSENGER DOOR, SAFETY-PIN MECHANISM., NOTE : PASSENGER DOOR TO BE OPENED. | 3000 FH | X | AMM 52-11-00-720-845 | 1 | 0.3 | ORC B0018, ORC B0030, POST, ECR 91770
521103-02-09 | 261 | PAX DOOR LOCK. MECH. SKILL:MEC OP, OPERATIONAL CHECK OF PASSENGER DOOR, CONTROL OVERRIDE SYSTEM. | 4000 FH | X | AMM 52-11-00-710-825 | 1 | 0.1 | ORC B0018, ORC B0030, POST, ECR 97014
521104-00-01 | 261 | PAX DOOR REL. MECH. SKILL:MEC OP, OPERATIONAL CHECK OF PASSENGER DOOR, EMERGENCY RELEASE MECHANISM., NOTE : PERFORM THIS TASK IN ZONES 131, AND 261., PAX DOOR TO BE OPENED. | 5000 FH | X | AMM 52-11-00-710-815 | 1 | 0.3 | ORC B0018, ORC B0030
521105-00-01 | 129 | PAX DOOR HINGE SKILL:MEC LU, LUBRICATION OF PASSENGER DOOR HINGE., NOTE : INTERVAL 1000 FH OR 18 MO, WHICHEVER COMES FIRST. | NOTE | X | AMM 12-21-08-640-813 | 1 | 0.1 | ORC B0018, ORC B0030
521202-00-01 | 811 | PAX DOOR OPER. MECH. SKILL:MEC FC, FUNCTIONAL CHECK OF PASSENGER DOOR, OPERATING MECHANISM AND GIRTBAR, MECHANISM. | 6000 FH | X | AMM 52-12-00-720-815 | 1 | 0.3 | ORC B0019
521202-00-02 | 811 | PAX DOOR OPER. MECH. SKILL:MEC LU, LUBRICATION OF PASSENGER DOOR DRIVE, SHAFT BUSHINGS, OUTBOARD HANDLE, MECHANISM AND C-LATCH BUSHINGS., NOTE : INTERVAL 5000 FH OR 3 YR, WHICHEVER COMES FIRST., NOTE : DOOR COVER TO BE REMOVED. | NOTE | X | AMM 12-21-08-640-883 | 1 | 0.2 | ORC B0019
521202-00-04 | 811 | PAX DOOR OPER. MECH. SKILL:MEC DI, DETAILED INSPECTION OF PASSENGER DOOR, C-LATCH DRIVE GEARS., NOTE : DOOR COVER TO BE REMOVED. | 15000 FH | X | AMM 52-12-00-200-826 | 1 | 0.2 | ORC B0019
521202-00-05 | 811 | PAX DOOR OPER. MECH. SKILL:MEC OP, OPERATIONAL CHECK OF PASSENGER DOOR, PARKING HOOK MECHANISM. | 5000 FH | X | AMM 52-12-00-710-815 | 1 | 0.2 | ORC B0019
521202-00-06 | 811 | PAX DOOR OPER. MECH. SKILL:MEC DI, DETAILED INSPECTION OF PASSENGER DOOR, GUIDE BRACKETS AND GUIDE ROLLERS., NOTE : PERFORM THIS TASK IN ZONES 261, AND 811., PASSENGER DOOR TO BE OPENED. | 6000 FH | X | AMM 52-12-00-200-836 | 1 | 0.2 | ORC B0019
521202-00-08 | 811 | PAX DOOR OPER. MECH. SKILL:MEC GV, GENERAL VISUAL INSPECTION OF PASSENGER, DOOR C-LATCHES AND C-LATCH BRACKETS., NOTE : PERFORM THIS TASK IN ZONES 261, AND 811., PASSENGER DOOR TO BE OPENED. | 3000 FH | X |  | 1 | 0.1 | ORC B0019
521202-01-09 | 811 | PAX DOOR OPER. MECH. SKILL:MEC LU, LUBRICATION OF PASSENGER DOOR HINGE, BEARINGS., NOTE : INTERVAL 2400 FH OR 18 MO, WHICHEVER COMES FIRST. | NOTE | X | AMM 12-21-08-640-893 | 1 | 0.1 | ORC B0019, POST, ECR 92831
521203-00-02 | 811 | PAX DOOR GIRTBAR SKILL:MEC GV, GENERAL VISUAL INSPECTION OF PASSENGER, DOOR GIRTBAR MECHANISM FLOOR BRACKETS., NOTE : PASSENGER DOOR TO BE OPENED. | 10000 FH | X |  | 1 | 0.2 | ORC B0019
521203-00-03 | 811 | PAX DOOR GIRTBAR SKILL:MEC DI, DETAILED INSPECTION OF PASSENGER DOOR, GIRTBAR AND SLIDERS., NOTE : PASSENGER DOOR TO BE OPENED. | 3 YR | X | AMM 52-12-00-200-816 | 1 | 0.3 | ORC B0019
522102-00-01 | 800 | EMER. EXITS LOCKING SKILL:MEC LU, LUBRICATION OF OVERWING EMERGENCY EXITS, LATCHING AND LOCKING MECHANISM., NOTE : INTERVAL 5000 FH OR 3 YR, WHICHEVER COMES FIRST., NOTE : REMOVE TRIM PANELS. | NOTE | X | AMM 12-21-08-640-843 | 1 | 0.3 | ALL
522102-00-02 | 800 | EMER. EXITS LOCKING SKILL:MEC OP, OPERATIONAL CHECK OF OVERWING EMERGENCY, EXITS LATCHING AND LOCKING MECHANISM. | 5000 FH | X | AMM 52-21-02-710-815 | 1 | 0.3 | ALL
523002-00-01 | 820 | CARGO DOORS LOCKING SKILL:MEC FC, FUNCTIONAL CHECK OF CARGO DOORS LATCHING, AND LOCKING MECHANISM., NOTE : TASK NOT APPLICABLE TO CENTER, CARGO DOOR IF MBLS IS, INSTALLED., ACCESS : 822AR, 822AZ, 822BZ, 822CZ,, 823AR, 823AZ, 823BZ, 823CZ,, 826AR, 826AZ, 826BZ, 826CZ | 5000 FH | X | AMM 52-30-00-720-815 | 1, 1 | 0.5, 0.8 | MK 0100, ORC B0016, ORC B0017, ORC B0022
523002-00-02 | 820 | CARGO DOORS LOCKING SKILL:MEC DI, DETAILED INSPECTION OF CARGO DOORS LOCK, LEVER/SLOTTED HOLE IN DOOR HANDLE., NOTE : TASK NOT APPLICABLE TO CENTER, CARGO DOOR IF MBLS IS, INSTALLED., ACCESS : 822AR, 823AR, 826AR | 5000 FH | X | AMM 52-30-00-210-816 | 1, 1 | 0.3, 0.2 | MK 0100, ORC B0016, ORC B0017, ORC B0022
523002-00-03 | 820 | CARGO DOORS LOCKING SKILL:MEC LU, LUBRICATION OF CARGO DOORS VENT FLAP, MECHANISM BEARINGS., NOTE : TASK NOT APPLICABLE TO CENTER, CARGO DOOR IF MBLS IS, INSTALLED., INTERVAL 5000 FH OR 3 YR, WHICHEVER COMES FIRST. | NOTE | X | AMM 12-21-08-640-833 | 1 | 0.3 | MK 0100, ORC B0016, ORC B0017, ORC B0022
523002-00-04 | 820 | CARGO DOORS LOCKING SKILL:MEC FC, FUNCTIONAL CHECK OF CARGO DOORS VENT, FLAP MECHANISM., NOTE : TASK NOT APPLICABLE TO CENTER, CARGO DOOR IF MBLS IS, INSTALLED. | 10000 FH | X | AMM 52-30-00-720-816 | 1 | 0.2 | MK 0100, ORC B0016, ORC B0017, ORC B0022
523003-00-01 | 820 | CARGO DOORS HINGES SKILL:MEC LU, LUBRICATION OF CARGO DOOR HINGES., NOTE : TASK NOT APPLICABLE TO CENTER, CARGO DOOR IF MBLS IS, INSTALLED., INTERVAL 1200 FH OR 18 MO, WHICHEVER COMES FIRST. | NOTE | X | AMM 12-21-08-640-863 | 1 | 0.3 | MK 0100, ORC B0016, ORC B0017, ORC B0022
523300-00-01 | 820 | LARGE CARGO DOORS SKILL:MEC LU, LUBRICATION OF LARGE CARGO DOOR HINGES., NOTE : TASK NOT APPLICABLE TO CENTER, CARGO DOOR IF MBLS IS, INSTALLED., INTERVAL 5000 FH OR 3 YR, WHICHEVER COMES FIRST. | NOTE | X | AMM 12-21-08-640-873 | 1 | 0.2 | ORC B0021, ORC B0023, ORC B0032, ORC B0033
523300-00-04 | 820 | LARGE CARGO DOORS SKILL:MEC FC, FUNCTIONAL CHECK OF LARGE CARGO DOORS, LATCHING AND LOCKING MECHANISM., NOTE : TASK NOT APPLICABLE TO CENTER, CARGO DOOR IF MBLS IS, INSTALLED., NOTE : LARGE CARGO DOORS TO BE, OPENED., DOOR COVERS TO BE REMOVED. | 6000 FH | X | AMM 52-30-00-720-825 | 1 | 0.5 | ORC B0021, ORC B0023, ORC B0032
523300-00-05 | 820 | LARGE CARGO DOORS SKILL:MEC GV, GENERAL VISUAL INSPECTION OF LARGE CARGO, DOORS LATCH FITTINGS AND HOOK LATCHES., NOTE : TASK NOT APPLICABLE TO CENTER, CARGO DOOR IF MBLS IS, INSTALLED., NOTE : PERFORM THIS TASK IN ZONES, 150, 160, 194, 822, 823 AND, 826. | 5000 FH | X |  | 1 | 0.5 | ORC B0021, ORC B0023, ORC B0032, ORC B0033
523300-00-07 | 820 | LARGE CARGO DOORS SKILL:MEC LU, LUBRICATION OF LARGE CARGO DOOR LATCHING, AND LOCKING MECHANISM., NOTE : TASK NOT APPLICABLE TO CENTER, CARGO DOOR IF MBLS INSTALLED., INTERVAL 5000 FH OR 3 YR, WHICHEVER COMES FIRST. | NOTE | X | AMM 12-21-08-640-903 | 1 | 0.5 | ORC B0021, ORC B0023, ORC B0032
523300-00-08 | 820 | LARGE CARGO DOORS SKILL:MEC FC, FUNCTIONAL CHECK OF LARGE CARGO DOOR, COUNTER MECHANISM GAS SPRING., NOTE : TASK NOT APPLICABLE TO CENTER, CARGO DOOR IF MBLS INSTALLED. | 10000 FH | X | AMM 52-33-04-720-815 | 1 | 0.2 | ORC B0021, ORC B0023, ORC B0032, ORC B0033, POST, ECR 96100
523300-00-09 | 820 | LARGE CARGO DOORS SKILL:MEC FC, FUNCTIONAL CHECK OF LARGE CARGO DOOR, COUNTER MECHANISM GAS SPRING., NOTE : TASK NOT APPLICABLE TO CENTER, CARGO DOOR IF MBLS IS, INSTALLED. | 150 FH | X | AMM 52-33-04-720-815 | 1 | 0.2 | ORC B0021, ORC B0023, ORC B0032, PRE, ECR 96100
523300-02-04 | 826 | LARGE CARGO DOORS SKILL:MEC FC, FUNCTIONAL CHECK OF REAR CARGO DOOR, LATCHING AND LOCKING MECHANISM., NOTE : CARGO DOOR AND COVERS TO BE, OPENED | 6000 FH | X | AMM 52-30-00-720-835 | 1 | 0.5 | MK 0070, ORC B0033
523300-02-07 | 826 | LARGE CARGO DOORS SKILL:MEC LU, LUBRICATION OF REAR CARGO DOOR LATCHING, AND LOCKING MECHANISM., NOTE : INTERVAL 5000 FH OR 3 YR, WHICHEVER COMES FIRST. | NOTE | X | AMM 12-21-08-640-913 | 1 | 0.4 | MK 0070, ORC B0033
524102-00-01 | 821 | FWD. S/E DOOR LOCKIN SKILL:MEC FC, FUNCTIONAL CHECK OF FORWARD S/E DOOR, OPERATING AND GIRTBAR MECHANISM. | 10000 FH | X | AMM 52-41-00-720-815 | 1 | 0.2 | ALL
524102-00-02 | 821 | FWD. S/E DOOR LOCKIN SKILL:MEC LU, LUBRICATION OF FORWARD S/E DOOR HINGE, DRIVE SHAFT BUSHINGS AND SPHERICAL, BEARINGS, OUTBOARD HANDLE MECHANISM AND, C-LATCH BUSHINGS., NOTE : INTERVAL 5000 FH OR 3 YR, WHICHEVER COMES FIRST., NOTE : FORWARD S/E DOOR TO BE OPENED., COVER ON DOOR HANDLE TO BE, REMOVED. | NOTE | X | AMM 12-21-08-640-823 | 1 | 0.2 | ALL
524102-00-03 | 821 | FWD. S/E DOOR LOCKIN SKILL:MEC GV, GENERAL VISUAL INSPECTION OF FWD S/E, DOOR C-LATCHES, LATCH BRACKETS AND HINGE, SPIGOTS AND RECESSES., NOTE : FWD S/E DOOR TO BE OPENED. | 3600 FH | X |  | 1 | 0.1 | ALL
524102-00-05 | 821 | FWD. S/E DOOR LOCKIN SKILL:MEC DI, DETAILED INSPECTION OF FORWARD S/E DOOR, C-LATCH DRIVE GEARS., NOTE : FORWARD S/E DOOR TO BE OPENED., DOOR HANDLE TRIM PANEL AND, ESCAPE SLIDE TO BE REMOVED. | 15000 FH | X | AMM 52-41-00-200-816 | 1 | 0.4 | ALL
524102-00-06 | 821 | FWD. S/E DOOR SKILL:MEC OP, OPERATIONAL CHECK OF FORWARD S/E DOOR, PARKING HOOK MECHANISM., NOTE : FORWARD S/E DOOR TO BE OPENED. | 5000 FH | X | AMM 52-41-00-710-815 | 1 | 0.2 | ALL
524104-00-02 | 261 | FWD. S/E DOOR SKILL:MEC GV, GENERAL VISUAL INSPECTION OF FWD S/E, DOOR GIRTBAR MECHANISM FLOOR BRACKETS. | 10000 FH | X |  | 1 | 0.2 | ALL
524104-00-03 | 821 | FWD. S/E DOOR SKILL:MEC DI, DETAILED INSPECTION OF FORWARD SERVICE, EMERGENCY DOOR GIRTBAR AND SLIDERS., NOTE : S/E DOOR TO BE OPENED. | 4 YR | X | AMM 52-41-00-200-826 | 1 | 0.3 | ALL
524301-00-01 | 120 | AVIONICS BAY HATCH SKILL:MEC GV, GENERAL VISUAL INSPECTION OF AVIONICS, BAY HATCH(ES) SEALS., NOTE : PERFORM THIS TASK IN ZONE 120, (HATCH 127AB) AND (IF, APPLICABLE) IN ZONE 130, (HATCH 143AB)., ACCESS : 127AB | 5000 FH | X |  | 1, 1 | 0.1, <0.1 | ALL
524302-00-01 | 120 | AVIONICS BAY HATCH SKILL:MEC LU, LUBRICATION OF CONTACT SURFACES OF, LATCHING PIN AND GUIDE FITTING OF THE, AVIONICS BAY HATCH(ES)., NOTE : INTERVAL 5000 FH OR 3 YR, WHICHEVER COMES FIRST., NOTE : PERFORM THIS TASK IN ZONE 120, (HATCH 127AB) AND (IF, APPLICABLE) IN ZONE 130, (HATCH 143AB)., ACCESS : 127AB | NOTE | X | AMM 12-21-01-640-893 | 1, 1 | 0.1, <0.1 | ALL
524302-00-03 | 120 | AVIONICS BAY HATCH SKILL:MEC GV, GENERAL VISUAL INSPECTION OF AVIONICS, BAY HATCH(ES) LATCHING PINS/LATCH, BRACKETS., NOTE : PERFORM THIS TASK IN ZONE 120, (HATCH 127AB) AND (IF, APPLICABLE) IN ZONE 130, (HATCH 143AB)., ACCESS : 127AB | 5000 FH | X |  | 1, 1 | 0.1, <0.1 | ALL
524302-00-04 | 120 | AVIONICS BAY HATCH SKILL:MEC GV, GENERAL VISUAL INSPECTION OF PROPER, POSITION OF AVIONICS BAY HATCH(ES)., NOTE : (REF.: MRB SECTION 01., PARAGRAPH 4.f.), NOTE : PERFORM THIS TASK IN ZONE 120, (HATCH 127AB) AND (IF, APPLICABLE) IN ZONE 130, (HATCH 143AB). | PRE FLT | X |  | 1 | <0.1 | ALL, EXCEPT, ORC W3213
524502-00-01 | 814 | REAR S/E DOOR LOCK. SKILL:MEC FC, FUNCTIONAL CHECK OF REAR SERVICE, EMERGENCY DOOR OPERATING AND GIRTBAR, MECHANISM. | 10000 FH | X | AMM 52-45-00-720-815 | 1 | 0.3 | EMI 36199, EMI 36212, MK 0100, ORC B0017, PRE, ECR 15308
524502-00-02 | 814 | REAR S/E DOOR LOCK. SKILL:MEC LU, LUBRICATION OF REAR S/E DOOR HINGE DRIVE, SHAFT BUSHINGS, SPHERICAL BEARINGS,, OUTBOARD HANDLE MECHANISM AND C-LATCH, BUSHINGS., NOTE : INTERVAL 5000 FH OR 3 YR, WHICHEVER COMES FIRST., NOTE : CAN BE COMBINED WITH TASK NO., 524502-00-03., REAR S/E DOOR TO BE OPENED., COVER ON DOOR HANDLE TO BE, REMOVED. | NOTE | X | AMM 12-21-08-640-853 | 1 | 0.3 | EMI 36199, EMI 36212, MK 0100, ORC B0017, PRE, ECR 15308
524502-00-03 | 814 | REAR S/E DOOR LOCK. SKILL:MEC GV, GENERAL VISUAL INSPECTION OF REAR S/E, DOOR C-LATCHES, LATCH BRACKETS AND HINGE, SPIGOTS AND RECESSES., NOTE : REAR S/E DOOR TO BE OPENED. | 3600 FH | X |  | 1 | 0.1 | EMI 36199, EMI 36212, MK 0100, ORC B0017, PRE, ECR 15308
524502-00-05 | 814 | REAR S/E DOOR LOCK. SKILL:MEC DI, DETAILED INSPECTION OF REAR S/E DOOR, C-LATCH DRIVE GEARS., NOTE : REAR S/E DOOR TO BE OPENED., DOOR HANDLE TRIM PANELS AND, ESCAPE SLIDE TO BE REMOVED. | 15000 FH | X | AMM 52-45-00-200-826 | 1 | 0.4 | EMI 36199, EMI 36212, MK 0100, ORC B0017, PRE, ECR 15308
524502-00-06 | 814 | REAR S/E DOOR SKILL:MEC OP, OPERATIONAL CHECK OF REAR S/E DOOR, PARKING HOOK MECHANISM., NOTE : REAR S/E DOOR TO BE OPENED. | 5000 FH | X | AMM 52-45-00-710-815 | 1 | 0.1 | EMI 36199, EMI 36212, MK 0100, ORC B0017, PRE, ECR 15308
524504-00-02 | 291 | REAR S/E DOOR SKILL:MEC GV, GENERAL VISUAL INSPECTION OF REAR S/E, DOOR GIRTBAR MECHANISM FLOOR BRACKETS., NOTE : REAR S/E DOOR TO BE OPENED. | 10000 FH | X |  | 1 | 0.3 | EMI 36199, EMI 36212, MK 0100, ORC B0017, PRE, ECR 15308
524504-00-03 | 814 | REAR S/E DOOR SKILL:MEC DI, DETAILED INSPECTION OF REAR S/E DOOR, GIRTBAR AND SLIDERS. | 4 YR | X | AMM 52-45-00-200-836 | 1 | 0.3 | EMI 36199, EMI 36212, MK 0100, ORC B0017, PRE, ECR 15308
525100-00-01 | 241 | FLIGHT COMP. DOOR SKILL:MEC OP, OPERATIONAL CHECK OF THE REMOTE ACCESS, SYSTEM. | 4000 FH | X | AMM 52-51-06-710-815 | 1 | 0.3 | POST, ECR 97247
525100-00-02 | 241 | FLIGHT COMP. DOOR SKILL:MEC OP, OPERATIONAL CHECK OF THE DEADBOLT. | 4000 FH | X | AMM 52-51-03-710-815 | 1 | 0.1 | POST, ECR 97247
525100-00-03 | 241 | FLIGHT COMP. DOOR SKILL:MEC OP, OPERATIONAL CHECK OF THE PRESSURE RELIEF, LATCH., NOTE : (REF.: MRB SECTION 06,, APPENDIX 1, PARAGRAPH 2.a AND, 2.b.), NOTE : *CMR, REFER TO THE ALS, REPORT, SE-473 (TASK 525100-CM-01). | 3000 FH | XC | AMM 52-51-04-710-815 | 1 | 0.2 | POST, ECR 97223
525110-00-01 | 241 | FLIGHT COMP. DOOR SKILL:MEC OP, OPERATIONAL CHECK OF THE FLIGHT DECK, ACCESS SYSTEM. | 4000 FH | X | AMM 52-51-12-710-815 | 2 | 0.2 | POST, ECR 15088
527100-00-01 | 120, 800, 814 | DOOR LOCK WARNING SKILL:MEC OP, OPERATIONAL CHECK OF DOOR LOCK WARNING, SYSTEM., NOTE : FOR ORC W3103:, PERFORM THIS TASK IN ZONES, 121/122 (HATCH 121AB), 123, (HATCH 123BL), 124 (HATCH, 124BR), AND 225., FOR ORC W3213:, PERFORM THIS TASK IN ZONE 120, (HATCH 127AB) AND (IF, APPLICABLE) IN ZONE 130, (HATCH 143AB) AND 225., NOTE : PERFORM THIS TASK ON FWD S/E, DOOR, PAX DOOR AND CARGO DOORS, IN ZONES 225, 811, 821, 822,, 826 AND (IF APPLICABLE) 823., NOTE : PERFORM THIS TASK ON REAR S/E, DOOR IN ZONES, 225 AND 814. | 5000 FH | X | AMM 52-71-00-710-816, AMM 52-71-00-710-816, AMM 52-71-00-710-816 | 2, 2, 2 | 0.1, 0.1, 0.1 | ORC W3103, ORC W3213, ALL, EMI 36199, EMI 36212, MK 0100, ORC B0017, PRE, ECR 15308
527100-00-02 | 254 | DOOR LOCK WARNING SKILL:MEC IN, CHECK DOOR WARNING WIRING SHORT CIRCUIT, INDICATION., NOTE : **CMR, REFER TO THE ALS,, REPORT SE-473 (TASK, 527100-CM-01). | 500 FH | C | AMM 52-70-00-220-816 | 1 | 0.1 | ALL
527100-00-03 | 820 | DOOR LOCK WARNING SKILL:MEC DI, DETAILED INSPECTION OF LARGE CARGO DOOR, CABLELOOM. | 6 YR | X | AMM 52-71-00-200-816 | 1 | 0.3 | ORB B0021, ORC B0023, ORC B0032, ORC B0033
531404-00-01 | 120 | FUSELAGE SKILL:MEC GV, GENERAL VISUAL INSPECTION OF SEALS OF, ACCESS HATCHES FOR FLIGHT CONTROLS AND, EQUIPMENT COOLING COMPARTMENTS., ACCESS : 121AB, 123BL, 124BR | 5000 FH | X |  | 1, 1 | 0.2, 0.1 | ALL
531405-00-01 | 120 | FUSELAGE SKILL:MEC LU, LUBRICATION OF HANDLE SHAFT BEARINGS AND, CONTACT SURFACES LATCHING PIN/GUIDE, FITTINGS OF FLIGHT CONTROLS AND, EQUIPMENT COOLING COMPARTMENTS ACCESS, HATCHES., NOTE : INTERVAL 5000 FH OR 3 YR, WHICHEVER COMES FIRST., ACCESS : 121AB, 123BL, 124BR | NOTE | X | AMM 12-21-01-640-993 | 1, 1 | 0.2, 0.1 | ALL
531405-00-03 | 120 | COOLING COMPARTMENT SKILL:MEC GV, WALK-AROUND CHECK OF PROPER POSITION OF, ACCESS HATCHES FOR FLIGHT CONTROLS AND, EQUIPMENT COOLING COMPARTMENT., NOTE : (REF.: MRB SECTION 01., PARAGRAPH 4.f.) | PRE FLT | X |  | 1 | <0.1 | ALL, EXCEPT, ORC W3103
531405-00-04 | 120 | FUSELAGE SKILL:MEC GV, GENERAL VISUAL INSPECTION OF LATCHING, PIN/LATCH BRACKETS OF FLIGHT CONTROLS, AND EQUIPMENT COOLING COMPARTMENTS, ACCESS HATCHES., ACCESS : 121AB, 123BL, 124BR | 5000 FH | X |  | 1, 1 | 0.2, 0.1 | ALL
561000-00-01 | 210 | FLT. COMPT. WINDOWS SKILL:MEC LU, LUBRICATION OF SLIDING WINDOWS LOCKING, MECHANISM HINGE POINTS., NOTE : INTERVAL 5000 FH OR 3 YR, WHICHEVER COMES FIRST. | NOTE | X | AMM 12-21-02-640-833 | 1 | 0.2 | ALL
562000-00-01 | 200 | PAX COMPT. WINDOWS SKILL:MEC GV, GENERAL VISUAL INSPECTION OF PASSENGER, COMPARTMENT WINDOWS (INCL. OBSERVATION, WINDOWS). | 5000 FH | X |  | 1 | 0.5 | ALL
574000-00-01 | 512 | LEADING EDGE DEVICES SKILL:MEC DI, DETAILED INSPECTION OF THE STALL, PROMOTER. | 8000 FH | X | AMM 57-40-00-200-816 | 1 | 0.1 | ALL
574000-00-01 | 612 | LEADING EDGE DEVICES SKILL:MEC DI, DETAILED INSPECTION OF THE STALL, PROMOTER. | 8000 FH | X | AMM 57-40-00-200-816 | 1 | 0.1 | ALL
574000-00-02 | 510 | OUTER WING, EXT SKILL:MEC DI, DETAILED INSPECTION OF AERODYNAMIC SEAL, BETWEEN REMOVABLE LEADING EDGES AND, OUTERWING UPPER SKIN. | 6000 FH | X | AMM 57-41-00-200-816 | 1 | 0.3 | ALL
574000-00-02 | 610 | OUTER WING, EXT SKILL:MEC DI, DETAILED INSPECTION OF AERODYNAMIC SEAL, BETWEEN REMOVABLE LEADING EDGES AND, OUTERWING UPPER SKIN. | 6000 FH | X | AMM 57-41-00-200-816 | 1 | 0.3 | ALL
711000-00-01 | 430 | COWLING SKILL:MEC GV, GENERAL VISUAL INSPECTION OF INLET COWL,, COWLING DOORS AND FIRE SEALS., NOTE : CAN BE COMBINED WITH TASK, 062403-00-01 FOR INTERNAL PART, ONLY., NOTE : PERFORM THIS TASK IN ZONES, 431, 432 AND 433., THRUST REVERSER DOORS TO BE, OPENED., ACCESS : 432EB, 432JL | 4000 FH | X |  | 1, 1 | 0.3, 0.1 | ALL
711000-00-01 | 440 | COWLING SKILL:MEC GV, GENERAL VISUAL INSPECTION OF INLET COWL,, COWLING DOORS AND FIRE SEALS., NOTE : CAN BE COMBINED WITH TASK, 062403-00-01 FOR INTERNAL PART, ONLY., NOTE : PERFORM THIS TASK IN ZONES, 441, 442 AND 443., THRUST REVERSER DOORS TO BE, OPENED., ACCESS : 442EB, 442JR | 4000 FH | X |  | 1, 1 | 0.3, 0.1 | ALL
712103-00-01 | 432 | ENG. VIB. ISOLATORS SKILL:ENG RS, RESTORATION OF FORWARD SIDE VIBRATION, ISOLATOR CANISTER., NOTE : INTERVAL 9.000 FH OR 10.000 FC, WHICHEVER COMES FIRST., NOTE : MATURE SAMPLING IN ACCORDANCE, WITH SB 87-4, R2 SUPPORTS A, MAXIMUM INTERVAL OF 10000 FH, OR 11000 FC., ACCESS : 412CT, 432EB | NOTE | X | AMM 71-21-03-000-814, CMM 71-20-26, AMM 71-21-03-400-814, BC SB 87-4, SL 288 | 1, 1 | 0.3, 0.4 | MK 0100, PRE, ECR 95159
712103-00-01 | 442 | ENG. VIB. ISOLATORS SKILL:ENG RS, RESTORATION OF FORWARD SIDE VIBRATION, ISOLATOR CANISTER., NOTE : INTERVAL 9.000 FH OR 10.000 FC, WHICHEVER COMES FIRST., NOTE : MATURE SAMPLING IN ACCORDANCE, WITH SB 87-4, R2 SUPPORTS A, MAXIMUM INTERVAL OF 10000 FH, OR 11000 FC., ACCESS : 422CT, 442EB | NOTE | X | AMM 71-21-03-000-814, CMM 71-20-26, AMM 71-21-03-400-814, BC SB 87-4, SL 288 | 1, 1 | 0.3, 0.4 | MK 0100, PRE, ECR 95159
712103-00-02 | 432 | ENG. VIB. ISOLATORS SKILL:ENG FC, FUNCTIONAL CHECK OF TOP ISOLATORS., ACCESS : 432EB, 432JL | 5000 FH | X | AMM 71-21-03-200-816 | 1, 1 | 0.1, 0.1 | ALL
712103-00-02 | 442 | ENG. VIB. ISOLATORS SKILL:ENG FC, FUNCTIONAL CHECK OF TOP ISOLATORS., ACCESS : 442EB, 442JR | 5000 FH | X | AMM 71-21-03-200-816 | 1, 1 | 0.1, 0.1 | ALL
712103-01-01 | 432 | ENG. VIB. ISOLATORS SKILL:ENG RS, RESTORATION OF FORWARD SIDE VIBRATION, ISOLATOR CANISTER., NOTE : INTERVAL 7.500 FH OR 8.000 FC, WHICHEVER COMES FIRST., ACCESS : 412CT, 412DB, 412GT | NOTE | X | AMM 71-21-03-000-814, CMM 71-20-26, AMM 71-21-03-400-814, BC SB 947-71-05, SL 288 | 1, 1 | 0.3, 0.9 | POST, ECR 95159
712103-01-01 | 442 | ENG. VIB. ISOLATORS SKILL:ENG RS, RESTORATION OF FORWARD SIDE VIBRATION, ISOLATOR CANISTER., NOTE : INTERVAL 7.500 FH OR 8.000 FC, WHICHEVER COMES FIRST., ACCESS : 422CT, 422DB, 422GT | NOTE | X | AMM 71-21-03-000-814, CMM 71-20-26, AMM 71-21-03-400-814, BC SB 947-71-05, SL 288 | 1, 1 | 0.3, 0.9 | POST, ECR 95159
723010-00-03 | 430 | ENGINE SKILL:MEC DI, DETAILED INSPECTION OF THE SPINNER CONE, FAIRING FOR CRACKS EMANATING FROM THE, BOLT ATTACHMENT HOLES. | 600 FC | X | AMM 72-30-10-200-826 | 1 | 0.1 | ALL
723010-00-03 | 440 | ENGINE SKILL:MEC DI, DETAILED INSPECTION OF THE SPINNER CONE, FAIRING FOR CRACKS EMANATING FROM THE, BOLT ATTACHMENT HOLES. | 600 FC | X | AMM 72-30-10-200-826 | 1 | 0.1 | ALL
723300-00-01 | 430 | ENGINE SKILL:ENG DS, DISCARD ENGINE ROTOR DISCS AND SHAFTS., NOTE : FOR LIFE LIMITS REFER TAY TIME, LIMITS MANUAL CH 05-10-01., ACCESS : 432EB, 432JL | NOTE | X | AMM 71-00-00-000-814, AMM 71-00-00-400-814 | 1, 1 | <0.1, 0.1 | ALL
723300-00-01 | 440 | ENGINE SKILL:ENG DS, DISCARD ENGINE ROTOR DISCS AND SHAFTS., NOTE : FOR LIFE LIMITS REFER TAY TIME, LIMITS MANUAL CH 05-10-01., ACCESS : 442EB, 442JR | NOTE | X | AMM 71-00-00-000-824, AMM 71-00-00-400-824 | 1, 1 | <0.1, 0.1 | ALL
723500-00-01 | 225 | ENGINE SKILL:MEC GV, GENERAL VISUAL INSPECTION OF ENGINE OIL, LEVEL., NOTE : (REF.: MRB SECTION 01., PARAGRAPH 4.f.) | DAILY | X | AMM 77-47-00-710-815 | 1 | 0.1 | ALL
723500-00-03 | 432 | ENGINE SKILL:ENG DI, DETAILED INSPECTION OF THE SIDE TRUNNION, MOUNT LUG AND SPHERICAL BEARING HOUSING, AND FRONT LINK MOUNTING LUGS., NOTE : AT ENGINE INSTALLATION, ACCESS : 432EB, 432JL | NOTE | X | RR. EM 72-36-20, AMM 71-00-00-400-814 | 1, 1 | <0.1, 0.1 | ALL
723500-00-03 | 442 | ENGINE SKILL:ENG DI, DETAILED INSPECTION OF THE SIDE TRUNNION, MOUNT LUG AND SPHERICAL BEARING HOUSING, AND FRONT LINK MOUNTING LUGS., NOTE : AT ENGINE INSTALLATION, ACCESS : 442EB, 442JR | NOTE | X | RR. EM 72-36-20, AMM 71-00-00-400-824 | 1, 1 | <0.1, 0.1 | ALL
723500-00-05 | 432 | ENGINE SKILL:ENG GV, GENERAL VISUAL INSPECTION OF THE ENGINE, FRONT LINK MOUNTING LUGS., NOTE : CAN BE COMBINED WITH TASK, 062403-00-01, ACCESS : 432JL | 2400 FH | X |  | 1, 1 | 0.1, <0.1 | ALL
723500-00-05 | 442 | ENGINE SKILL:ENG GV, GENERAL VISUAL INSPECTION OF THE ENGINE, FRONT LINK MOUNTING LUGS., NOTE : CAN BE COMBINED WITH TASK, 062403-00-01, ACCESS : 442JR | 2400 FH | X |  | 1, 1 | 0.1, <0.1 | ALL
725200-00-01 | 432 | ENGINE SKILL:ENG GV, GENERAL VISUAL INSPECTION OF LP 3, TURBINE BLADES. | 1200 FH | X |  | 1 | 0.2 | ALL
725200-00-01 | 442 | ENGINE SKILL:ENG GV, GENERAL VISUAL INSPECTION OF LP 3, TURBINE BLADES. | 1200 FH | X |  | 1 | 0.2 | ALL
725200-00-02 | 432 | ENGINE SKILL:ENG GV, GENERAL VISUAL INSPECTION OF LOW, PRESSURE TURBINE BEARING SUPPORT SPOKE, FAIRINGS. | 1000 FH | X |  | 1 | 0.1 | ALL
725200-00-02 | 442 | ENGINE SKILL:ENG GV, GENERAL VISUAL INSPECTION OF LOW, PRESSURE TURBINE BEARING SUPPORT SPOKE, FAIRINGS. | 1000 FH | X |  | 1 | 0.1 | ALL
725300-00-01 | 432 | ENGINE SKILL:ENG GV, GENERAL VISUAL INSPECTION OF MIXER,, EXHAUST CONE AND EXHAUST CASE FAIRINGS. | 1200 FH | X |  | 1 | 0.2 | ALL
725300-00-01 | 442 | ENGINE SKILL:ENG GV, GENERAL VISUAL INSPECTION OF MIXER,, EXHAUST CONE AND EXHAUST CASE FAIRINGS. | 1200 FH | X |  | 1 | 0.2 | ALL
726100-00-05 | 432 | HIGH SPEED GEARBOX SKILL:ENG DI, DETAILED INSPECTION OF STARTER DRIVE, GEAR SHAFT SPLINES., ACCESS : 432EB | 3600 FC | X | AMM 80-11-00-200-836 | 1, 1 | 2.0, <0.1 | ALL
726100-00-05 | 442 | HIGH SPEED GEARBOX SKILL:ENG DI, DETAILED INSPECTION OF STARTER DRIVE, GEAR SHAFT SPLINES., ACCESS : 442EB | 3600 FC | X | AMM 80-11-00-200-836 | 1, 1 | 2.0, <0.1 | ALL
730000-00-01 | 432 | ENGINE FUEL SYSTEM SKILL:ENG DS, DISCARD ENGINE LOW PRESSURE FUEL FILTER, ELEMENT., ACCESS : 432EB | 1500 FH | X | AMM 73-11-03-000-824, RR SB 73-1212, AMM 73-11-03-400-824 | 1, 1 | 0.3, <0.1 | ALL
730000-00-01 | 442 | ENGINE FUEL SYSTEM SKILL:ENG DS, DISCARD ENGINE LOW PRESSURE FUEL FILTER, ELEMENT., ACCESS : 442EB | 1500 FH | X | AMM 73-11-03-000-824, RR SB 73-1212, AMM 73-11-03-400-824 | 1, 1 | 0.3, <0.1 | ALL
730000-00-04 | 254 | ENGINE FUEL SYSTEM SKILL:MEC VC, VISUAL CHECK OF APPROACH IDLE INDICATION, ON MTP/CFDU. | 1200 FH | X | AMM 73-21-06-200-816 | 1 | 0.1 | ALL
730000-00-05 | 200 | ENGINE FUEL SYSTEM SKILL:MEC OP, OPERATIONAL CHECK OF APPROACH IDLE, SYSTEM., NOTE : PERFORM THIS TASK IN ZONES 236, AND 244. | 10000 FH | X | AMM 73-21-06-710-815 | 1 | 0.3 | ALL
730000-00-06 | 200 | ENGINE FUEL SYSTEM SKILL:ENG FC, FUNCTIONAL CHECK OF ENGINE ACCELERATION, / DECELERATION. | 1000 FH | X | AMM 71-00-00-701-915 | 1 | 1.0 | TAY 620-15, PRE, TAY 75-1736
730000-00-07 | 200 | ENGINE FUEL SYSTEM SKILL:ENG FC, FUNCTIONAL CHECK OF ENGINE ACCELERATION, / DECELERATION. | 4000 FH | X | AMM 71-00-00-701-915 | 1 | 1.0 | TAY 620-15, POST, TAY 75-1736, TAY 650-15
733000-00-01 | 225 | ENGINE FUEL SYSTEM SKILL:MEC OP, OPERATIONAL CHECK OF FUEL LOW PRESSURE, WARNING SWITCH. | ENG CNG | X | AMM 73-34-00-710-815 | 1 | <0.1 | ALL
740000-00-01 | 214 | ENGINE IGNITION SKILL:ERI OP, OPERATIONAL CHECK OF IGNITION SYSTEM 2., NOTE : PERFORM THIS TASK IN ZONES, 214, 432 AND 442. | 600 FH | X | AMM 74-00-00-710-815 | 2 | 0.2 | MK 0100, PRE, ECR 92519, ECR 94885
740000-02-01 | 214 | ENGINE IGNITION SKILL:ERI OP, OPERATIONAL CHECK OF IGNITION SYSTEM 1, AND 2., NOTE : THIS TASK MAY BE DELETED IN, CASE IGNITION SWITCH, 'CONT 1' FOR ODD NUMBERED, FLIGHTS AND, 'CONT 2' FOR EVEN NUMBERED, FLIGHTS IS USED, NOTE : PERFORM THIS TASK IN ZONES, 214, 432 AND 442. | 600 FH | X | AMM 74-00-00-710-815 | 1 | 0.2 | POST, ECR 92519, ECR 94885
753200-00-02 | 432 | HP COMPRESSOR CNTRL. SKILL:ENG FC, FUNCTIONAL CHECK OF HIGH PRESSURE, COMPRESSOR AIRFLOW CONTROL., ACCESS : 432EB, 432JL | 1000 FH | X | AMM 71-00-00-701-935 | 1, 1 | 1.0, 0.1 | TAY 620-15, PRE, TAY 75-1736
753200-00-02 | 442 | HP COMPRESSOR CNTRL. SKILL:ENG FC, FUNCTIONAL CHECK OF HIGH PRESSURE, COMPRESSOR AIRFLOW CONTROL., ACCESS : 442EB, 442JR | 1000 FH | X | AMM 71-00-00-701-935 | 1, 1 | 1.0, 0.1 | TAY 620-15, PRE, TAY 75-1736
753200-00-03 | 432 | HP COMPRESSOR CNTRL. SKILL:MEC FC, FUNCTIONAL CHECK OF HIGH PRESSURE, COMPRESSOR AIRFLOW CONTROL., ACCESS : 432EB, 432JL | 4000 FH | X | AMM 71-00-00-701-935 | 1, 1 | 1.0, 0.1 | TAY 620-15, POST, TAY 75-1736, TAY 650-15
753200-00-03 | 442 | HP COMPRESSOR CNTRL. SKILL:MEC FC, FUNCTIONAL CHECK OF HIGH PRESSURE, COMPRESSOR AIRFLOW CONTROL., ACCESS : 442EB, 442JL | 4000 FH | X | AMM 71-00-00-701-935 | 1, 1 | 1.0, 0.1 | TAY 620-15, POST, TAY 75-1736, TAY 650-15
753200-00-04 | 432 | HP COMPRESSOR CNTRL. SKILL:ENG DI, DETAILED INSPECTION OF THE HP AIR BLEED, VALVE PUSH ROD., ACCESS : 432EB, 432JL | 2000 FH | X | AMM 71-00-00-220-816 | 1, 1 | 0.5, 0.1 | TAY 620-15, PRE, TAY 75-1736
753200-00-04 | 442 | HP COMPRESSOR CNTRL. SKILL:ENG DI, DETAILED INSPECTION OF THE HP AIR BLEED, VALVE PUSH ROD., ACCESS : 442EB, 442JR | 2000 FH | X | AMM 71-00-00-220-816 | 1, 1 | 0.5, 0.1 | TAY 620-15, PRE, TAY 75-1736
753200-00-05 | 432 | HP COMPRESSOR CNTRL. SKILL:MEC DI, DETAILED INSPECTION OF THE IGV, CONNECTING LINK., ACCESS : 432EB, 432JL | 2000 FH | X | AMM 71-00-00-220-826 | 1, 1 | 0.5, 0.1 | TAY 620-15, PRE, TAY 75-1736
753200-00-05 | 442 | HP COMPRESSOR CNTRL. SKILL:MEC DI, DETAILED INSPECTION OF THE IGV, CONNECTING LINK., ACCESS : 442EB, 442JR | 2000 FH | X | AMM 71-00-00-220-826 | 1, 1 | 0.5, 0.1 | TAY 620-15, PRE, TAY 75-1736
753200-00-06 | 432 | HP COMPRESSOR CNTRL. SKILL:ENG FC, FUNCTIONAL CHECK OF THE HP AIR BLEED, VALVE TORQUE., ACCESS : 432EB, 432JL | 2000 FH | X | AMM 75-32-30-700-835 | 1, 1 | 0.5, 0.1 | TAY 620-15, PRE, TAY 75-1736
753200-00-06 | 442 | HP COMPRESSOR CNTRL. SKILL:ENG FC, FUNCTIONAL CHECK OF THE HP AIR BLEED, VALVE TORQUE., ACCESS : 442EB, 442JR | 2000 FH | X | AMM 75-32-30-700-835 | 1, 1 | 0.5, 0.1 | TAY 620-15, PRE, TAY 75-1736
761100-00-01 | 236 | THRUST CONTROL SKILL:MEC OP, OPERATIONAL CHECK OF THRUST CONTROL, SYSTEM FOR FREE MOVEMENT OVER FULL, RANGE., NOTE : (REF.: MRB SECTION 01., PARAGRAPH 4.f.) | DAILY | X | AMM 76-11-00-710-815 | 1 | 0.1 | ALL
761100-00-02 | 432 | THRUST CONTROL SKILL:MEC LU, LUBRICATION OF THRUST CONTROL TORQUE, TUBE BEARING., ACCESS : 432EB | ENG CNG | X | AMM 12-21-04-640-823 | 1, 1 | <0.1, <0.1 | ALL
761100-00-02 | 442 | THRUST CONTROL SKILL:MEC LU, LUBRICATION OF THRUST CONTROL TORQUE, TUBE BEARING., ACCESS : 442EB | ENG CNG | X | AMM 12-21-04-640-823 | 1, 1 | <0.1, <0.1 | ALL
761100-00-03 | 100 | THRUST CONTROL SKILL:MEC GV, GENERAL VISUAL INSPECTION OF PULLEYS,, FAIRLEADS AND BRACKETS OF THRUST CONTROL, CABLE SYSTEM IN THE PEDESTAL AND DUCTS, UNDER THE FLIGHT DECK AND CABIN FLOOR., NOTE : CENTER FLOOR PANELS ABOVE WING, CENTER SECTION AND AFT CARGO, COMPARTMENT CEILING PANELS TO, BE REMOVED., AFT CARGO DOOR TO BE OPENED. | 15000 FH | X |  | 1 | 0.3 | ALL
761100-00-04 | 190 | THRUST CONTROL SKILL:MEC GV, GENERAL VISUAL INSPECTION OF PULLEYS,, FAIRLEADS AND BRACKETS OF THRUST CONTROL, CABLE SYSTEM IN THE INSTALLATION, CHANNELS AND UNDER THE AFT LAVATORIES, AND GALLEYS., NOTE : AFT CARGO COMPARTMENT CEILING, PANELS TO BE REMOVED (MK0070:, STA 16511 - 19388, MK0100: STA, 18921 - 24611)., AFT CARGO DOOR TO BE OPENED. | 10000 FH | X |  | 1 | 0.3 | ALL
761100-00-05 | 290 | THRUST CONTROL SKILL:MEC FC, FUNCTIONAL CHECK OF THRUST CONTROL CABLE, TENSION REGULATOR., NOTE : PERFORM THIS TASK IN ZONES 295, AND 296., INSTALLATION CHANNEL LINING, PANELS TO BE REMOVED. | 6000 FH | X | AMM 76-11-06-710-815 | 1 | 0.3 | MK 0100, PRE, ECR 89651, ECR 91639
761100-00-08 | 100 | THRUST CONTROL SKILL:MEC DI, DETAILED INSPECTION OF THRUST CONTROL, CABLES, IN THE PEDESTAL AND DUCTS UNDER, THE FLIGHT DECK AND CABIN FLOOR., NOTE : PEDESTAL, CENTER FLOOR PANELS, AND AFT CARGO COMPARTMENT, CEILING PANELS TO BE REMOVED., ACCESS : 121AB | 15000 FH | X | AMM 76-11-03-200-816 | 1, 1 | 0.5, <0.1 | ALL
761100-00-09 | 100 | THRUST CONTROL SKILL:MEC DI, DETAILED INSPECTION OF THRUST CONTROL, CABLES BELOW LAVATORIES/GALLEYS AND IN, INSTALLATION CHANNELS., NOTE : PERFORM THIS TASK IN ZONES, 197/198 AND 295/296., INSTALLATION CHANNEL LINING, PANELS AND AFT CARGO, COMPARTMENT CEILING PANELS TO, BE REMOVED., AFT CARGO DOOR TO BE OPENED. | 10000 FH | X | AMM 76-11-03-200-826 | 1 | 0.3 | ALL
761100-00-10 | 200 | THRUST CONTROL SKILL:MEC FC, FUNCTIONAL CHECK OF THRUST REVERSER, OPERATING MECHANISM AND THE THRUST, REVERSER SWITCH ON THE THRUST LEVER, SWITCHBOX. | 5000 FH | X | AMM 76-11-00-720-815 | 1 | 1.0 | ALL
761300-00-01 | 100 | FUEL SHUT-OFF SKILL:MEC GV, GENERAL VISUAL INSPECTION OF PULLEYS,, FAIRLEADS AND BRACKETS OF FUEL SHUT-OFF, CABLE SYSTEM IN THE PEDESTAL AND DUCTS, UNDER THE FLIGHT DECK AND CABIN FLOOR., NOTE : CENTER FLOOR PANELS (MK0070:, STA 12447 - 18913, MK0100: STA, 14911 - 23536) AND AFT CARGO, COMPARTMENT CEILING PANELS, FROM STA18913/23536 AFTWARDS, TO BE REMOVED., AFT CARGO DOOR TO BE OPENED. | 15000 FH | X |  | 1 | 0.3 | ALL
761300-00-02 | 190 | FUEL SHUT-OFF SKILL:MEC GV, GENERAL VISUAL INSPECTION OF PULLEYS,, FAIRLEADS AND BRACKETS OF FUEL SHUT-OFF, CABLE SYSTEM IN THE INSTALLATION, CHANNELS AND UNDER THE AFT LAVATORIES, AND GALLEYS., NOTE : AFT CARGO COMPARTMENT CEILING, PANELS (MK0070: STA 15987 -, 19988, MK0100: STA 18921 -, 24611) TO BE REMOVED., AFT CARGO DOOR TO BE OPENED. | 10000 FH | X |  | 1 | 0.3 | ALL
761300-00-05 | 100 | FUEL SHUT-OFF SKILL:MEC DI, DETAILED INSPECTION OF FUEL SHUT-OFF, CABLE SYSTEM IN THE PEDESTAL AND DUCTS, UNDER THE FLIGHT DECK AND CABIN FLOOR., NOTE : CENTER FLOOR PANELS TO BE, REMOVED (MK0070: STA 2550 -, 18913, MK0100: STA 2550 -, 23536)., ACCESS : 121AB | 15000 FH | X | AMM 76-13-03-200-816 | 1, 1 | 5.0, <0.1 | ALL
761300-00-06 | 100 | FUEL SHUT-OFF SKILL:MEC DI, DETAILED INSPECTION OF FUEL SHUT-OFF, CABLES BELOW LAVATORIES/GALLEYS AND IN, INSTALLATION CHANNELS., NOTE : PERFORM THIS TASK IN ZONES, 197, 198, 295 AND 296., INSTALLATION CHANNEL LINING, PANELS AND AFT CARGO, COMPARTMENT CEILING PANELS, FROM STA 18913/23536 (FOKKER, 70/100) AFTWARDS TO BE, REMOVED., AFT CARGO DOOR TO BE OPENED. | 10000 FH | X | AMM 76-13-03-200-826 | 1 | 0.3 | ALL
762000-00-01 | 210 | EMERGENCY SHUT-DOWN SKILL:MEC FC, FUNCTIONAL CHECK OF EMERGENCY SHUT-DOWN, SYSTEM., NOTE : PERFORM THIS TASK IN ZONES, 213, 214, 313, 314, 531 AND, 631., ACCESS : 315AB | 1000 FH | X | AMM 76-20-00-700-815 | 2, 1 | 0.2, <0.1 | ALL
762300-00-01 | 430 | LP SHAFT FAILURE SYS SKILL:MEC RS, RESTORATION OF LP TURBINE OVERSPEED, CONTROL ASSEMBLY., NOTE : INTERVAL = SHOP VISIT, IN, ACCORDANCE WITH RR EMP. | NOTE | X | EM 72-52-35 | 1 | <0.1 | ALL
762300-00-01 | 440 | LP SHAFT FAILURE SYS SKILL:MEC RS, RESTORATION OF LP TURBINE OVERSPEED, CONTROL ASSEMBLY., NOTE : INTERVAL = SHOP VISIT, IN, ACCORDANCE WITH RR EMP. | NOTE | X | EM 72-52-35 | 1 | <0.1 | ALL
762300-00-02 | 430 | LP SHAFT FAILURE SYS SKILL:MEC DI, DETAILED INSPECTION OF THE EMERGENCY, FUEL SHUT-OFF CABLE. | 1000 FH | X | AMM 76-23-00-200-816 | 1 | 0.2 | PRE, TAY 76-1466
762300-00-02 | 440 | LP SHAFT FAILURE SYS SKILL:MEC DI, DETAILED INSPECTION OF THE EMERGENCY, FUEL SHUT-OFF CABLE. | 1000 FH | X | AMM 76-23-00-200-816 | 1 | 0.2 | PRE, TAY 76-1466
762300-00-03 | 430 | LP SHAFT FAILURE SYS SKILL:MEC DI, DETAILED INSPECTION OF THE EMERGENCY, FUEL SHUT-OFF CABLE. | 5000 FH | X | AMM 76-23-00-200-826 | 1 | 0.2 | POST, TAY 76-1466
762300-00-03 | 440 | LP SHAFT FAILURE SYS SKILL:MEC DI, DETAILED INSPECTION OF THE EMERGENCY, FUEL SHUT-OFF CABLE. | 5000 FH | X | AMM 76-23-00-200-826 | 1 | 0.2 | POST, TAY 76-1466
773100-00-01 | 250 | ENG. FAILURE SENSING SKILL:MEC VC, INSPECTION OF ENGINE FAILURE SENSING FOR, CHANNEL DISAGREE INDICATION., NOTE : **CMR, REFER TO THE ALS,, REPORT SE-473 (TASK, 773100-CM-01). | 1000 FH | C | AMM 77-31-00-710-815 | 1 | 0.2 | ALL
773100-00-02 | 120 | ENG. FAILURE SENSING SKILL:MEC OP, OPERATIONAL CHECK OF ENGINE FAILURE, SENSING SYSTEM. | 6000 FH | X | AMM 77-31-00-710-825 | 1 | 0.2 | MK 0070
773100-00-02 | 140 | ENG. FAILURE SENSING SKILL:MEC OP, OPERATIONAL CHECK OF ENGINE FAILURE, SENSING SYSTEM., ACCESS : 143AB | 6000 FH | X | AMM 77-31-00-710-825 | 1, 1 | 0.2, <0.1 | MK 0100
774100-00-01 | 214 | ENGINE INDICATING SKILL:MEC OP, OPERATIONAL CHECK OF ENGINE OUT SYSTEM., NOTE : PERFORM THIS TASK IN ZONES, 214,246 AND 250. | 6000 FH | X | AMM 77-41-00-710-815 | 1 | 0.2 | ALL
774400-00-02 | 225 | ENGINE INDICATING SKILL:MEC OP, OPERATIONAL CHECK OF STANDBY ENGINE, INDICATOR., NOTE : (REF.: MRB SECTION 01., PARAGRAPH 4.f.) | WEEKLY | X | AMM 77-41-02-710-815 | 1 | 0.1 | ALL
774400-00-03 | 432 | ENGINE INDICATING SKILL:MEC DI, DETAILED INSPECTION OF ENGINE PRESSURE, RATIO (EPR) SYSTEM MANIFOLD DRAINPLUG, FOR ACCUMULATION OF WATER., ACCESS : 432EB | 2400 FH | X | AMM 77-44-00-200-816 | 1, 1 | 0.1, <0.1 | ALL
774400-00-03 | 442 | ENGINE INDICATING SKILL:MEC DI, DETAILED INSPECTION OF ENGINE PRESSURE, RATIO (EPR) SYSTEM MANIFOLD DRAINPLUG, FOR ACCUMULATION OF WATER., ACCESS : 442EB | 2400 FH | X | AMM 77-44-00-200-816 | 1, 1 | 0.1, <0.1 | ALL
774600-00-01 | 225 | ENG. VIB. INDICATION SKILL:ENG FC, FUNCTIONAL CHECK OF ENGINE VIBRATION, MONITOR (EVM)., NOTE : **CMR, REFER TO THE ALS,, REPORT SE-473 (TASK, 774600-CM-02)., PERFORM THIS TASK IN ZONES 225, AND 250. | 4000 FH | C | AMM 77-46-02-720-815 | 1 | 0.1 | ALL
774700-00-01 | 432 | ENGINE INDICATING SKILL:ENG FC, FUNCTIONAL CHECK OF OIL QUANTITY, TRANSMITTER., NOTE : PERFORM THIS TASK IN ZONES, 432, 225 AND 250., ACCESS : 432GL | 600 FH | X | AMM 77-47-03-720-815 | 1, 1 | 0.2, <0.1 | ALL
774700-00-01 | 442 | ENGINE INDICATING SKILL:ENG FC, FUNCTIONAL CHECK OF OIL QUANTITY, TRANSMITTER., NOTE : PERFORM THIS TASK IN ZONES, 442, 225 AND 250., ACCESS : 442GL | 600 FH | X | AMM 77-47-03-720-815 | 1, 1 | 0.2, <0.1 | ALL
774800-00-01 | 200 | N1 ALERTING SYSTEM SKILL:MEC OP, CHECK THE LH AND RH MFDU'S FOR FAN, INSPECTION STATUS MESSAGE., NOTE : (REF.: MRB SECTION 01., PARAGRAPH 4.f.), (REF.: MRB SECTION 06,, APPENDIX 1, PARAGRAPH 2.a AND, 2.b.), NOTE : **CMR, REFER TO THE ALS,, REPORT SE-473 (TASK, 774800-CM-01). | 3DAYS | XC | AMM 31-61-00-710-825 | 1 | 0.1 | POST, ECR 97160
783100-00-03 | 430 | THRUST REVERSER SKILL:MEC RS, RESTORATION OF THE THRUST REVERSER, (INCL. STRUCTURE, DRIVE LINKAGE, MECHANISM, HYDRAULIC LINES AND SEALS). | 12000 FC | X | CMM 78-30-00, AMM 71-11-05-000-814, AMM 71-11-05-400-814 | 1 | <0.1 | ALL
783100-00-03 | 440 | THRUST REVERSER SKILL:MEC RS, RESTORATION OF THE THRUST REVERSER, (INCL. STRUCTURE, DRIVE LINKAGE, MECHANISM, HYDRAULIC LINES AND SEALS). | 12000 FC | X | CMM 78-30-00, AMM 71-11-05-000-814, AMM 71-11-05-400-814 | 1 | <0.1 | ALL
783100-00-04 | 430 | THRUST REVERSER SKILL:MEC DI, DETAILED INSPECTION OF THE SECONDARY, LOCK MECHANISM., NOTE : (REF.: MRB SECTION 06,, APPENDIX 1, PARAGRAPH 2.a AND, 2.b.), NOTE : *CMR, REFER TO THE ALS, REPORT, SE-473 (TASK 783100-CM-01)., ACCESS : 433AL, 433BL | 12000 FH | XC | AMM 78-33-02-210-816 | 1, 1 | 1.0, 0.7 | ALL
783100-00-04 | 440 | THRUST REVERSER SKILL:MEC DI, DETAILED INSPECTION OF THE SECONDARY, LOCK MECHANISM., NOTE : (REF.: MRB SECTION 06,, APPENDIX 1, PARAGRAPH 2.a AND, 2.b.), NOTE : *CMR, REFER TO THE ALS, REPORT, SE-473 (TASK 783100-CM-01)., ACCESS : 443AR, 443BR | 12000 FH | XC | AMM 78-33-02-210-816 | 1, 1 | 1.0, 0.7 | ALL
783100-00-05 | 430 | THRUST REVERSER SKILL:MEC FC, FUNCTIONAL CHECK OF THE SECONDARY LOCK, MECHANISM., ACCESS : 433AL, 433BL | 12000 FH | X | AMM 78-33-02-720-815 | 2, 1 | 0.9, 0.7 | ALL
783100-00-05 | 440 | THRUST REVERSER SKILL:MEC FC, FUNCTIONAL CHECK OF THE SECONDARY LOCK, MECHANISM., ACCESS : 443AR, 443BR | 12000 FH | X | AMM 78-33-02-720-815 | 2, 1 | 0.9, 0.7 | ALL
783100-00-08 | 430 | THRUST REVERSER SKILL:MEC RS, RESTORATION OF THE THRUST REVERSER, ACTUATOR. | 12000 FC | X | AMM 78-32-03-000-814, AMM 78-32-03-400-814, A-CMM 78-32-50, A-CMM 78-32-01 | 1 | <0.1 | ALL
783100-00-08 | 440 | THRUST REVERSER SKILL:MEC RS, RESTORATION OF THE THRUST REVERSER, ACTUATOR. | 12000 FC | X | AMM 78-32-03-000-814, AMM 78-32-03-400-814, A-CMM 78-32-50, A-CMM 78-32-01 | 1 | <0.1 | ALL
783200-00-02 | 310 | THRUST REVERSER SKILL:MEC FC, FUNCTIONAL CHECK FOR LEAKAGE OF PILOT, VALVE AND PISTON SEAL OF THE THRUST, REVERSER SELECTOR VALVE., NOTE : PERFORM THIS TASK IN ZONES 313, AND 314., ACCESS : 315AB | 15000 FH | X | AMM 78-32-01-720-815 | 1, 1 | 0.3, <0.1 | ALL
783200-01-03 | 430 | THRUST REVERSER SKILL:MEC FC, FUNCTIONAL CHECK OF THE SECONDARY LOCK, SOLENOID. | 12000 FH | X | CMM 78-30-00, AMM 78-33-01-000-814, AMM 78-33-01-400-814, CMM 78-33-01 | 2 | 0.2 | POST, ECR 96904
783200-01-03 | 440 | THRUST REVERSER SKILL:MEC FC, FUNCTIONAL CHECK OF THE SECONDARY LOCK, SOLENOID. | 12000 FH | X | AMM 78-33-01-400-814, AMM 78-33-01-000-814, CMM 78-33-01, CMM 78-30-00 | 2 | 0.2 | POST, ECR 96904
783500-02-01 | 200 | THRUST REVERSER SKILL:MEC OP, OPERATIONAL CHECK OF THE THRUST REVERSER, INDICATION AND WARNING SYSTEM., NOTE : (REF.: MRB SECTION 06,, APPENDIX 1, PARAGRAPH 2.a AND, 2.b.), NOTE : *CMR, REFER TO THE ALS, REPORT, SE-473 (TASK 783500-CM-01). | 10000 FH | XC | AMM 78-35-00-710-815 | 2 | 0.4 | POST, ECR 96904
790000-00-01 | 432 | ENGINE OIL SYSTEM SKILL:ENG VC, VISUAL CHECK OF OIL PRESSURE FILTER, BLOCKAGE INDICATOR., NOTE : AT ENGINE OIL SERVICING., ACCESS : 432GL | NOTE | X | AMM 79-33-01-210-816 | 1, 1 | 0.1, <0.1 | ALL
790000-00-01 | 442 | ENGINE OIL SYSTEM SKILL:ENG VC, VISUAL CHECK OF OIL PRESSURE FILTER, BLOCKAGE INDICATOR., NOTE : AT ENGINE OIL SERVICING., ACCESS : 442GL | NOTE | X | AMM 79-33-01-210-816 | 1, 1 | 0.1, <0.1 | ALL
793000-00-01 | 225 | ENGINE OIL SYSTEM SKILL:ENG OP, OPERATIONAL CHECK OF LOW OIL-PRESSURE, SWITCH. | ENG CNG | X | AMM 79-32-01-710-816 | 1 | <0.1 | ALL
801000-00-01 | 432 | STARTING SKILL:MEC DI, DETAILED INSPECTION OF OIL LEVEL OF, STARTER MOTOR., ACCESS : 432EB | 500 FC | X | AMM 80-11-01-200-816 | 1, 1 | 0.2, <0.1 | ALL
801000-00-01 | 442 | STARTING SKILL:MEC DI, DETAILED INSPECTION OF OIL LEVEL OF, STARTER MOTOR., ACCESS : 442EB | 500 FC | X | AMM 80-11-01-200-816 | 1, 1 | 0.2, <0.1 | ALL
801000-00-02 | 432 | STARTING SKILL:MEC SV, CHANGE OIL OF STARTER MOTOR., ACCESS : 432EB | 1000 FC | X | AMM 12-13-05-600-813 | 1, 1 | 0.3, <0.1 | ALL
801000-00-02 | 442 | STARTING SKILL:MEC SV, CHANGE OIL OF STARTER MOTOR., ACCESS : 442EB | 1000 FC | X | AMM 12-13-05-600-813 | 1, 1 | 0.3, <0.1 | ALL
521151-00-01 | 811 | PASSENGER DOOR, EXT SKILL:MEC GV, GENERAL VISUAL INSPECTION OF PASSENGER, DOOR CLOSURE FRAMES, UPPER CLOSURE BEAM, AND OUTER SKIN PANEL EXTERNAL. | 2400 FH | X | AMM 52-11-00-210-836 | 1 | 0.2 | ORC B0018, ORC B0030
521151-00-02 | 811 | PASSENGER DOOR, EXT SKILL:MEC DI, DETAILED INSPECTION OF PASSENGER DOOR, OUTER SKIN PANEL AT PIANO HINGE TO DOOR, ATTACHMENT EXTERNAL., NOTE : ALI, REFER TO THE ALS, REPORT, SE-623., (REF.: MRB SECTION 03,, PARAGRAPH 2.e.), (REF.: MRB SECTION 03,, PARAGRAPH 2.f.) | NOTE | D | AMM 52-11-00-210-856 | 1 | 0.1 | ORC B0018, ORC B0030
521152-00-01 | 811 | PASSENGER DOOR, INT SKILL:MEC GV, GENERAL VISUAL INSPECTION OF PASSENGER, DOOR INNER SKIN PANEL CABIN SIDE,, INTERNAL FRAMES AND INTERCOSTALS BOTH, SIDES AND INTERNAL PARTS OF LOWER, CLOSURE BEAM., NOTE : STAIR ASSEMBLY AND SOUND, PROOFING TO BE REMOVED. | 12 YR | X |  | 1 | 0.3 | ORC B0018, ORC B0030
521152-00-02 | 811 | PASSENGER DOOR, INT SKILL:MEC GV, GENERAL VISUAL INSPECTION OF PASSENGER, DOOR INTERNAL FRAMES NEAR FORWARD AND, REAR LATCH FITTING BACK-UP STRUCTURE., NOTE : ALI, REFER TO THE ALS, REPORT, SE-623., (REF.: MRB SECTION 03,, PARAGRAPH 2.e.), (REF.: MRB SECTION 03,, PARAGRAPH 2.f.), NOTE : STAIR ASSEMBLY AND SOUND, PROOFING TO BE REMOVED. | NOTE | D |  | 1 | 0.3 | ORC B0018, ORC B0030
521153-00-01 | 811 | PASSENGER DOOR, EXT SKILL:MEC GV, GENERAL VISUAL INSPECTION OF PASSENGER, DOOR HINGE HALVES., NOTE : CAN BE COMBINED WITH TASK, 062102-00-01., NOTE : PERFORM THIS TASK IN ZONES 811, AND 129. | 8 YR | X |  | 1 | 0.2 | ORC B0018, ORC B0030
521153-00-02 | 811 | PASSENGER DOOR, EXT SKILL:MEC DI, DETAILED INSPECTION OF PASSENGER DOOR, PIANO HINGE LUGS., NOTE : ALI, REFER TO THE ALS, REPORT, SE-623., (REF.: MRB SECTION 03,, PARAGRAPH 2.e.), (REF.: MRB SECTION 03,, PARAGRAPH 2.f.), NOTE : PERFORM THIS TASK IN ZONES 811, AND 129. | NOTE | D | AMM 52-11-00-210-866 | 1 | 0.2 | ORC B0018, ORC B0030
521154-00-01 | 811 | PASSENGER DOOR, EXT SKILL:MEC GV, GENERAL VISUAL INSPECTION OF PASSENGER, DOOR LATCH FITTING BRACKETS AND BOLTS., NOTE : PASSENGER DOOR TO BE OPENED, WITH FOLDED STEP UP. | 4 YR | X | AMM 52-11-00-210-846 | 1 | 0.2 | ORC B0018, ORC B0030
521154-00-02 | 811 | PASSENGER DOOR, EXT SKILL:MEC GV, GENERAL VISUAL INSPECTION OF PASSENGER, DOOR LATCH FITTING BRACKETS., NOTE : ALI, REFER TO THE ALS, REPORT, SE-623., (REF.: MRB SECTION 03,, PARAGRAPH 2.e.), (REF.: MRB SECTION 03,, PARAGRAPH 2.f.), NOTE : PASSENGER DOOR TO BE OPENED, WITH FOLDED STEP UP. | NOTE | D |  | 1 | 0.2 | ORC B0018, ORC B0030
521155-00-01 | 811 | PASSENGER DOOR, INT SKILL:MEC GV, GENERAL VISUAL INSPECTION OF PASSENGER, DOOR INNER LATCH FITTING SUPPORTING, BRACKETS., NOTE : STAIR ASSEMBLY AND SOUND, PROOFING TO BE REMOVED. | 12 YR | X |  | 1 | 0.1 | ORC B0018, ORC B0030
521155-00-02 | 811 | PASSENGER DOOR, INT SKILL:MEC DI, DETAILED INSPECTION OF PASSENGER DOOR, INNER LATCH FITTING SUPPORTING BRACKETS., NOTE : ALI, REFER TO THE ALS, REPORT, SE-623., (REF.: MRB SECTION 03,, PARAGRAPH 2.e.), (REF.: MRB SECTION 03,, PARAGRAPH 2.f.), NOTE : STAIR ASSEMBLY AND SOUND, PROOFING TO BE REMOVED. | NOTE | D | AMM 52-11-00-210-876 | 1 | 0.2 | ORC B0018, ORC B0030
521251-00-01 | 811 | PASSENGER DOOR, EXT SKILL:MEC GV, GENERAL VISUAL INSPECTION OF PASSENGER, DOOR OUTER SKIN EXTERNAL INCLUDING VENT, FLAP, CLOSURE FRAMES AND CLOSURE BEAMS, EXTERNAL. | 2400 FH | X |  | 1 | 0.2 | ORC B0019
521251-00-02 | 811 | PASSENGER DOOR, EXT SKILL:MEC DI, DETAILED INSPECTION OF PASSENGER DOOR, OUTER SKIN AROUND THE CUT-OUT OF THE, DOOR HANDLE, EXTERNAL., NOTE : (REF.: MRB SECTION 03,, PARAGRAPH 2.e.), THRESHOLD .................... 34000 FC | 34000 FC | XD | AMM 52-12-00-200-856 | 1 | 0.3 | ORC B0019
521252-00-01 | 811 | PASSENGER DOOR, INT SKILL:MEC GV, GENERAL VISUAL INSPECTION OF PASSENGER, DOOR, CLOSURE FRAMES INTERNAL, CLOSURE, BEAMS INTERNAL, INTERNAL FRAMES, BEAMS,, INTERCOSTALS AND INNER SKIN BOTH SIDES., NOTE : DOOR COVER ESCAPE SLIDE TO BE, REMOVED. | 8 YR | X |  | 1 | 0.3 | ORC B0019
521253-00-01 | 811 | PASSENGER DOOR, EXT SKILL:MEC GV, GENERAL VISUAL INSPECTION OF PASSENGER, DOOR C-LATCHES EXTERNAL PARTS. | 6000 FH | X |  | 1 | 0.1 | ORC B0019
522151-00-02 | 800 | OW. EMER. EXITS, EXT SKILL:MEC DI, DETAILED INSPECTION OF OVERWING, EMERGENCY EXIT DOORS OUTER FRAME EDGE, PROFILE AT THE FOUR CORNERS., NOTE : (REF.: MRB SECTION 03,, PARAGRAPH 2.e.), INSPECTIONS ARE DELETED, PROVIDED SBF100-52-014 HAS, BEEN INCORPORATED PRIOR TO, 6000 FLIGHT CYCLES., THRESHOLD .................... 15000 FC, NOTE : OVERWING EMERGENCY EXIT DOORS, TO BE REMOVED. | 8000 FC | XD | AMM 52-21-00-200-826 | 1 | 0.3 | MK 0100, PRE, ECR 90785
522152-00-01 | 800 | OW. EMER. EXITS, INT SKILL:MEC GV, GENERAL VISUAL INSPECTION OF OVERWING, EMERGENCY EXIT DOORS INTERNAL FRAMES,, STIFFENERS AND INNER SKIN BOTH SIDES., NOTE : OVERWING EMERGENCY EXIT DOORS,, COVER AND SOUND PROOFING TO BE, REMOVED. | 12 YR | X |  | 1 | 0.3 | ALL
522152-00-02 | 800 | OW. EMER. EXITS, INT SKILL:MEC DI, DETAILED INSPECTION OF OVERWING, EMERGENCY EXIT DOORS INNER FRAMES AT THE, ATTACHMENT TO THE OUTER SKIN., NOTE : (REF.: MRB SECTION 03,, PARAGRAPH 2.e.), THRESHOLD .................... 66000 FC, NOTE : OVERWING EMERGENCY EXIT DOORS,, COVER TO BE REMOVED. | 30000 FC | XD | AMM 52-21-00-200-816 | 1 | 0.3 | ALL
523051-00-02 | 820 | CARGO DOORS, EXT SKILL:MEC GV, GENERAL VISUAL INSPECTION OF FORWARD AND, CENTER CARGO DOOR EXTERNAL PARTS OF, OUTER SKIN PANEL INCLUDING VENT FLAP,, REAR CARGO DOOR EXTERNAL PARTS OF OUTER, SKIN PANEL INCLUDING VENT FLAP (NOT, COVERED BY WING TO FUSELAGE FAIRING),, CARGO DOORS INNER SKIN PANEL, CLOSURE, FRAME AND LOWER CLOSURE BEAM., NOTE : CARGO DOORS TO BE OPENED | 2400 FH | X |  | 1 | 0.3 | MK 0100, ORC B0016, ORC B0017, ORC B0022, PRE, ECR 92372
523051-00-03 | 820 | CARGO DOORS, EXT SKILL:MEC GV, GENERAL VISUAL INSPECTION OF FORWARD, CARGO DOOR EXTERNAL PARTS OF THE OUTER, SKIN PANEL INCLUDING VENT FLAP, REAR, CARGO DOOR EXTERNAL PARTS OF OUTER SKIN, PANEL INCLUDING VENT FLAP (NOT COVERED, BY WING TO FUSELAGE FAIRING), CARGO, DOOR INNER SKIN PANEL, CLOSURE FRAME AND, LOWER CLOSURE BEAM., NOTE : CARGO DOORS TO BE OPENED. | 2000 FH | X |  | 1 | 0.3 | MK 0100, ORC B0016, ORC B0017, ORC B0022, POST, ECR 92372
523051-00-05 | 823 | CARGO DOORS, EXT SKILL:MEC GV, GENERAL VISUAL INSPECTION OF, DE-ACTIVATED CENTER CARGO DOOR EXTERNAL, PARTS OF OUTER SKIN PANEL INCLUDING VENT, FLAP, CARGO DOOR INNER SKIN PANEL,, CLOSURE FRAMES AND LOWER CLOSURE BEAM., NOTE : CARGO DOORS TO BE OPENED. | 6 YR | X |  | 1 | 0.3 | MK 0100, ORC B0022, POST, ECR 92372
523052-00-01 | 820 | CARGO DOORS, EXT SKILL:MEC GV, GENERAL VISUAL INSPECTION OF CARGO DOORS, PIANO HINGES., NOTE : CAN BE COMBINED WITH TASK, 062102-00-01., NOTE : PERFORM THIS TASK IN ZONES, 150, 160, 190, 822, 823 AND, 826. | 8 YR | X |  | 1 | 0.2 | MK 0100, ORC B0016, ORC B0017, ORC B0022
523052-00-04 | 820 | CARGO DOORS, EXT SKILL:NDT SI, SPECIAL DETAILED INSPECTION OF CARGO, DOORS PIANO HINGES (FUSELAGE MOUNTED, PART ONLY)., NOTE : ALI, REFER TO THE ALS, REPORT, SE-623., (REF.: MRB SECTION 03,, PARAGRAPH 2.e.), (REF.: MRB SECTION 03,, PARAGRAPH 2.f.), THIS TASK FULLY COVERS, INSPECTION REQUIREMENTS AS PER, RECOMMENDED SBF100-52-048, (ONE-TIME INSP.) AND, SBF100-52-055 (REPETITIVE, INSP.)., INSPECTION IS DELETED PROVIDED, THAT SBF100-52-043 HAS BEEN, INCORPORATED., NOTE : PERFORM THIS TASK IN ZONES, 150, 160, 190, 822, 823 AND, 826. | NOTE | D | NDT PART 6 52-30-01 | 1 | <0.1 | MK 0100, ORC B0016, ORC B0017, ORC B0022, PRE, ECR 94966
523052-00-05 | 820 | CARGO DOORS, EXT SKILL:NDT SI, SPECIAL DETAILED INSPECTION OF CARGO, DOORS PIANO HINGES (DOOR AND FUSELAGE, MOUNTED PARTS)., NOTE : ALI, REFER TO THE ALS, REPORT, SE-623., (REF.: MRB SECTION 03,, PARAGRAPH 2.e.), (REF.: MRB SECTION 03,, PARAGRAPH 2.f.), NOTE : PERFORM THIS TASK IN ZONES, 150, 160, 190, 822, 823 AND, 826. | NOTE | D | NDT PART 6 52-30-01 | 1 | 1.5 | MK 0100, ORC B0016, ORC B0017, ORC B0022, PRE, ECR 94966
523052-01-05 | 820 | CARGO DOORS, EXT SKILL:NDT SI, SPECIAL DETAILED INSPECTION OF CARGO, DOORS PIANO HINGES (DOOR AND FUSELAGE, MOUNTED PARTS)., NOTE : ALI, REFER TO THE ALS, REPORT, SE-623., (REF.: MRB SECTION 03,, PARAGRAPH 2.e.), (REF.: MRB SECTION 03,, PARAGRAPH 2.f.), NOTE : PERFORM THIS TASK IN ZONES, 150, 160, 190, 822, 823 AND, 826. | NOTE | D | NDT PART 6 52-30-01 | 1 | 1.5 | MK 0100, ORC B0016, ORC B0017, ORC B0022, POST, ECR 94966
523053-00-01 | 820 | CARGO DOORS, EXT SKILL:MEC GV, GENERAL VISUAL INSPECTION OF CARGO DOORS, HOOK LATCHES., NOTE : CARGO DOORS TO BE OPENED | 3 YR | X |  | 1 | 0.3 | MK 0100, ORC B0016, ORC B0017, ORC B0022, PRE, ECR 92372
523053-00-03 | 820 | CARGO DOORS, EXT SKILL:MEC GV, GENERAL VISUAL INSPECTION OF FORWARD AND, REAR CARGO DOORS HOOKLATCHES., NOTE : CARGO DOORS TO BE OPENED. | 3 YR | X |  | 1 | 0.1 | MK 0100, ORC B0016, ORC B0017, ORC B0022, POST, ECR 92372
523053-00-04 | 823 | CARGO DOORS, EXT SKILL:MEC GV, GENERAL VISUAL INSPECTION OF, DE-ACTIVATED CENTER CARGO DOOR, HOOKLATCHES., NOTE : CARGO DOOR TO BE OPENED. | 6 YR | X |  | 1 | 0.1 | MK 0100, ORC B0022, POST, ECR 92372
523054-00-01 | 820 | CARGO DOORS, INT SKILL:MEC GV, GENERAL VISUAL INSPECTION OF CARGO DOORS, HOOK LATCH SUPPORT BRACKETS., ACCESS : 822AZ, 822BZ, 823AZ, 823BZ,, 826AZ, 826BZ | 6 YR | X |  | 1, 1 | 0.3, 0.4 | MK 0100, ORC B0016, ORC B0017, ORC B0022, PRE, ECR 92372
523054-00-03 | 820 | CARGO DOORS, INT SKILL:MEC GV, GENERAL VISUAL INSPECTION OF FORWARD AND, REAR CARGO DOORS HOOKLATCH SUPPORT, BRACKETS., ACCESS : 822AZ, 822BZ, 826AZ, 826BZ | 6 YR | X |  | 1, 1 | 0.1, 0.3 | MK 0100, ORC B0016, ORC B0017, ORC B0022, POST, ECR 92372
523054-00-04 | 823 | CARGO DOORS, INT SKILL:MEC GV, GENERAL VISUAL INSPECTION OF, DE-ACTIVATED CENTER CARGO DOOR HOOKLATCH, SUPPORT BRACKETS., ACCESS : 823AZ, 823BZ | 12 YR | X |  | 1, 1 | 0.1, 0.1 | MK 0100, ORC B0022, POST, ECR 92372
523351-00-02 | 820 | LARGE CRG DOORS, INT SKILL:MEC GV, GENERAL VISUAL INSPECTION OF LARGE CARGO, DOORS INNER SKIN, INTERNAL FRAMES AND, INTERCOSTALS., NOTE : DOOR COVERS AND SOUND PROOFING, TO BE REMOVED. | 8 YR | X |  | 1 | 0.3 | ORC B0021, ORC B0023, ORC B0032, ORC B0033
523351-00-03 | 820 | LARGE CRG DOORS, EXT SKILL:MEC GV, GENERAL VISUAL INSPECTION OF LARGE CARGO, DOORS OUTER SKIN PANEL EXTERNAL, CLOSURE, FRAMES AND LOWER CLOSURE BEAM., NOTE : THIS TASK IS NOT APPLICABLE TO, THE CENTER CARGO DOOR IF MBLS, IS INSTALLED. | 2400 FH | X |  | 1 | 0.2 | ORC B0021, ORC B0023, ORC B0032, ORC B0033
523351-00-05 | 820 | LARGE CRG DOORS, INT SKILL:MEC GV, GENERAL VISUAL INSPECTION OF LARGE CARGO, DOORS INTERNAL FRAMES AT STA 8555, STA, 12541 AND STA 21986 BETWEEN STR 62 AND, STR 63., NOTE : (REF.: MRB SECTION 03,, PARAGRAPH 2.e.), THRESHOLD .................... 77000 FC, NOTE : CARGO DOORS TO BE OPENED., DOOR COVERS AND SOUND PROOFING, TO BE REMOVED AS FAR AS, REQUIRED., IF MECHANICAL LOADING SYSTEM, (ORC Z0042) INSTALLED REMOVE, ACCESS PANEL 823BR (CENTER, CARGO DOOR ONLY). | 8000 FC | XD |  | 1 | 0.3 | MK 0100, ORC B0021, ORC B0023
523351-00-06 | 823 | LARGE CRG DOORS, INT SKILL:MEC GV, GENERAL VISUAL INSPECTION OF, DE-ACTIVATED LARGE CENTER CARGO DOOR, CLOSURE FRAMES AND LOWER CLOSURE BEAM., NOTE : FORWARD AND CENTER CARGO DOOR, TO BE OPENED., MECH. LOADING SYSTEM MOVING, BULKHEAD PANEL AND CARGO, COMPARTMENT SIDE WALL TO BE, REMOVED. | 6 YR | X |  | 1 | 0.5 | MK 0100, ORC Z0042
523352-00-01 | 820 | LARGE CRG DOORS, EXT SKILL:MEC GV, GENERAL VISUAL INSPECTION OF LARGE CARGO, DOORS PIANO HINGE., NOTE : CAN BE COMBINED WITH TASK, 062102-00-01., NOTE : PERFORM THIS TASK IN ZONES, 150, 160, 190, 822, 823 AND, 826. | 8 YR | X |  | 1 | 0.2 | ORC B0021, ORC B0023, ORC B0032, ORC B0033
523353-00-01 | 820 | LARGE CRG DOORS, EXT SKILL:MEC GV, GENERAL VISUAL INSPECTION OF LARGE CARGO, DOORS HOOK LATCHES AND HOOK LATCH, SUPPORT BRACKETS., NOTE : THIS TASK IS NOT APPLICABLE TO, THE CENTER CARGO DOOR IF MBLS, IS INSTALLED. | 8 YR | X |  | 1 | 0.3 | ORC B0021, ORC B0023, ORC B0032, ORC B0033
523355-00-01 | 823 | LARGE CRG DOORS, INT SKILL:MEC GV, GENERAL VISUAL INSPECTION OF, DE-ACTIVATED LARGE CENTER CARGO DOOR, BLOCK ASSIES., NOTE : FORWARD CARGO DOOR TO BE, OPENED., MECH. LOADING SYSTEM MOVING, BULKHEAD PANEL AND CARGO, COMPARTMENT SIDE WALL TO BE, REMOVED. | 12 YR | X |  | 1 | 0.4 | MK 0100, ORC Z0042
524151-00-01 | 821 | FWD. S/E DOOR, EXT SKILL:MEC GV, GENERAL VISUAL INSPECTION OF EXTERNAL, PARTS OF FWD S/E DOOR OUTER SKIN,, INCLUDING VENT FLAP, CLOSURE BEAMS AND, CLOSURE FRAMES. | 2400 FH | X |  | 1 | 0.1 | ALL
524151-00-02 | 821 | FWD. S/E DOOR, EXT SKILL:MEC DI, DETAILED INSPECTION OF FWD S/E DOOR, OUTER SKIN EXTERNAL., NOTE : (REF.: MRB SECTION 03,, PARAGRAPH 2.e.), THRESHOLD .................... 83000 FC | 8800 FC | XD | AMM 52-41-00-200-846 | 1 | 0.1 | ALL
524152-00-01 | 821 | FWD. S/E DOOR, INT SKILL:MEC GV, GENERAL VISUAL INSPECTION OF FWD S/E, DOOR INNER FRAMES, BEAMS, INTERCOSTALS, AND INNER SKIN FROM BOTH SIDES., NOTE : DOOR COVER TO BE REMOVED. | 8 YR | X |  | 1 | 0.3 | ALL
524153-00-01 | 821 | FWD. S/E DOOR, EXT SKILL:MEC GV, GENERAL VISUAL INSPECTION OF EXTERNAL, PARTS OF THE FWD S/E DOOR C-LATCHES., NOTE : CAN BE COMBINED WITH TASK, 062801-00-01 | 10000 FH | X |  | 1 | 0.3 | ALL
524153-00-02 | 821 | FWD. S/E DOOR, EXT SKILL:MEC GV, GENERAL VISUAL INSPECTION OF FWD S/E, DOOR C-LATCHES., NOTE : ALI, REFER TO THE ALS, REPORT, SE-623., (REF.: MRB SECTION 03,, PARAGRAPH 2.e.), (REF.: MRB SECTION 03,, PARAGRAPH 2.f.) | NOTE | D |  | 1 | 0.2 | ALL
524154-00-01 | 821 | FWD. S/E DOOR, EXT SKILL:MEC GV, GENERAL VISUAL INSPECTION OF THE, EXTERNAL PARTS OF HINGE SPIGOTS AND, RECESSES OF THE FWD S/E DOOR., NOTE : CAN BE COMBINED WITH TASK, 062801-00-01 | 5000 FH | X |  | 1 | 0.2 | ALL
524155-00-01 | 821 | FWD. S/E DOOR, EXT SKILL:MEC GV, GENERAL VISUAL INSPECTION OF EXTERNAL, PART OF FWD S/E DOOR UPPER SPIGOT. | 5000 FH | X |  | 1 | 0.2 | ALL
524352-00-01 | 100 | AVNCS HATCHES, INT SKILL:MEC GV, GENERAL VISUAL INSPECTION OF FWD AND AFT, AVIONICS HATCHES OUTER SKIN INTERNAL,, PAN INTERNAL, STIFFENERS, INTERCOSTALS, AND FORWARD AVIONICS HATCH INNER SKIN., NOTE : SOUND PROOFING TO BE REMOVED., ACCESS : 127AB, 143AB | 12 YR | X |  | 1, 1 | 0.3, <0.1 | MK 0100, ORC B0021, ORC B0022, ALL, EXCEPT, ORC Y0898
524352-01-01 | 100 | AVNCS HATCHES, INT SKILL:MEC GV, GENERAL VISUAL INSPECTION OF AVIONICS, HATCH OUTER SKIN INTERNAL, PAN INTERNAL,, STIFFENERS, INTERCOSTALS AND AVIONICS, HATCH INNER SKIN., ACCESS : 127AB | 12 YR | X |  | 1, 1 | 0.2, <0.1 | ORC B0032, ORC Y0898
524551-00-01 | 814 | REAR S/E DOOR, EXT SKILL:MEC GV, GENERAL VISUAL INSPECTION OF EXTERNAL, PARTS REAR S/E DOOR OUTER SKIN,, INCLUDING VENT FLAP, CLOSURE BEAMS AND, CLOSURE FRAMES. | 2400 FH | X |  | 1 | 0.1 | EMI 36199, EMI 36212, MK 0100, ORC B0017, PRE, ECR 15308
524551-00-02 | 814 | REAR S/E DOOR, EXT SKILL:MEC DI, DETAILED INSPECTION OF EXTERNAL PARTS, REAR S/E DOOR OUTER SKIN., NOTE : ALI, REFER TO THE ALS, REPORT, SE-623., (REF.: MRB SECTION 03,, PARAGRAPH 2.e.), (REF.: MRB SECTION 03,, PARAGRAPH 2.f.) | NOTE | D | AMM 52-45-00-210-846 | 1 | 0.3 | EMI 36199, EMI 36212, MK 0100, ORC B0017
524552-00-01 | 814 | REAR S/E DOOR, INT SKILL:MEC GV, GENERAL VISUAL INSPECTION OF REAR S/E, DOOR INNER FRAMES, BEAMS, INTERCOSTALS, AND INNER SKIN BOTH SIDES., NOTE : DOOR COVER TO BE REMOVED. | 8 YR | X |  | 1 | 0.3 | EMI 36199, EMI 36212, MK 0100, ORC B0017
524553-00-01 | 814 | REAR S/E DOOR, EXT SKILL:MEC GV, GENERAL VISUAL INSPECTION OF EXTERNAL, PART OF REAR S/E DOOR C-LATCHES., NOTE : CAN BE COMBINED WITH TASK, 062801-00-01 | 10000 FH | X |  | 1 | 0.2 | EMI 36199, EMI 36212, MK 0100, ORC B0017, PRE, ECR 15308
524553-00-02 | 814 | REAR S/E DOOR, EXT SKILL:MEC GV, GENERAL VISUAL INSPECTION OF REAR S/E, DOOR C-LATCHES., NOTE : ALI, REFER TO THE ALS, REPORT, SE-623., (REF.: MRB SECTION 03,, PARAGRAPH 2.e.), (REF.: MRB SECTION 03,, PARAGRAPH 2.f.) | NOTE | D |  | 1 | 0.2 | EMI 36199, EMI 36212, MK 0100, ORC B0017
524554-00-01 | 814 | REAR S/E DOOR, EXT SKILL:MEC GV, GENERAL VISUAL INSPECTION OF EXTERNAL, PARTS OF HINGE SPIGOTS AND RECESSES OF, THE REAR S/E DOOR., NOTE : CAN BE COMBINED WITH TASK, 062801-00-01 | 5000 FH | X |  | 1 | 0.1 | EMI 36199, EMI 36212, MK 0100, ORC B0017, PRE, ECR 15308
524554-00-02 | 814 | REAR S/E DOOR, EXT SKILL:MEC GV, GENERAL VISUAL INSPECTION OF REAR S/E, DOOR UPPER HINGE AND SPIGOTS., NOTE : ALI, REFER TO THE ALS, REPORT, SE-623., (REF.: MRB SECTION 03,, PARAGRAPH 2.e.), (REF.: MRB SECTION 03,, PARAGRAPH 2.f.) | NOTE | D |  | 1 | 0.2 | EMI 36199, EMI 36212, MK 0100, ORC B0017
524555-00-01 | 814 | REAR S/E DOOR, EXT SKILL:MEC GV, GENERAL VISUAL INSPECTION OF EXTERNAL, PART OF REAR S/E DOOR UPPER SPIGOT. | 5000 FH | X |  | 1 | 0.1 | EMI 36199, EMI 36212, MK 0100, ORC B0017, PRE, ECR 15308
530000-00-01 | 200 | FUSELAGE, EXT SKILL:NDT SI, SPECIAL DETAILED INSPECTION OF CABIN, WINDOW FRAMES EXTERNAL FROM STA 4900, THRU STA 22706 (INCLUDING PLUGGED, WINDOWS)., NOTE : ALI, REFER TO THE ALS, REPORT, SE-623., (REF.: MRB SECTION 03,, PARAGRAPH 2.e.), (REF.: MRB SECTION 03,, PARAGRAPH 2.f.), INSPECTIONS ARE DELETED, PROVIDED SBF100-53-043 HAS, BEEN INCORPORATED PRIOR TO, 15000 FLIGHT CYCLES. | NOTE | D | NDT PART 6 53-30-04 | 1 | <0.1 | MK 0100, PRE, ECR 92966
530000-00-02 | 200 | FWD. FUSELAGE, INT SKILL:MEC GV, GENERAL VISUAL INSPECTION OF FRAMES,, STRINGERS AND SKIN BETWEEN FRONT, PRESSURE BULKHEAD AND STA 3100, ABOVE, FLOORLEVEL., NOTE : THRESHOLD 60.000 FC OR 24 YR, WHICHEVER COMES FIRST., (REF.: MRB SECTION 03,, PARAGRAPH 2.e.), (REF.: MRB SECTION 03,, PARAGRAPH 2.l.), THRESHOLD .................... NOTE, NOTE : PERFORM THIS TASK IN FLIGHT, DECK., INTERIOR MODULES, LINING, PANELS AND SOUND PROOFING TO, BE REMOVED. | 12 YR | ML |  | 1 | 3.0 | ALL
530000-00-03 | 200 | CENTER FUSELAGE, INT SKILL:MEC DI, DETAILED INSPECTION OF FRAMES, STRINGERS, AND SKIN BETWEEN STA 3150 AND STA 3450,, BETWEEN STR 22 AND STR 26 AND BETWEEN, STR 49 AND STR 53., NOTE : THRESHOLD 60.000 FC OR 24 YR, WHICHEVER COMES FIRST., (REF.: MRB SECTION 03,, PARAGRAPH 2.e.), (REF.: MRB SECTION 03,, PARAGRAPH 2.l.), THRESHOLD .................... NOTE, NOTE : PERFORM THIS TASK IN ZONE 247, AND 258., LINING PANELS AND SOUND, PROOFING TO BE REMOVED. | 12 YR | ML | AMM 53-10-00-200-896 | 1 | 0.5 | ALL
530000-00-04 | 200 | CENTER FUSELAGE, INT SKILL:MEC GV, GENERAL VISUAL INSPECTION OF FRAMES,, STRINGERS AND SKIN BETWEEN STA 3100 AND, REAR PRESSURE BULKHEAD, ABOVE FLOOR, LEVEL., NOTE : THRESHOLD 60.000 FC OR 24 YR, WHICHEVER COMES FIRST., (REF.: MRB SECTION 03,, PARAGRAPH 2.e.), (REF.: MRB SECTION 03,, PARAGRAPH 2.l.), THRESHOLD .................... NOTE, NOTE : PERFORM THIS TASK IN CABIN AND, CABIN ENTRANCE AREA., INTERIOUR MODULES, LINING, PANELS AND SOUND PROOFING TO, BE REMOVED. | 12 YR | ML |  | 1 | 7.0 | ALL
530000-60-01 | 100 | CENTER FUSELAGE, INT SKILL:MEC DI, DETAILED INSPECTION OF FRAMES, STRINGERS, AND SKIN BELOW STR 10 AND 65 (CARGO, FLOOR LEVEL) IN FORWARD CARGO, COMPARTMENT., THRESHOLD .................... 27 YR, NOTE : REMOVE CARGO COMPARTMENT, FLOORPANELS. | 6 YR | X | AMM 53-30-00-220-816 | 1 | 0.5 | ALL
530000-60-02 | 100 | REAR FUSELAGE, INT SKILL:MEC DI, DETAILED INSPECTION OF FRAMES, STRINGERS, AND SKIN BELOW STR 10 AND 65 (CARGO, FLOOR LEVEL) IN REAR CARGO COMPARTMENT., THRESHOLD .................... 27 YR, NOTE : REMOVE CARGO COMPARTMENT, FLOORPANELS. | 6 YR | X | AMM 53-40-00-220-816 | 1 | 0.5 | ALL
531001-00-02 | 120 | FWD. FUSELAGE, INT SKILL:NDT SI, SPECIAL DETAILED INSPECTION OF FUSELAGE, FRAME STRIPS AT STA 3820-3870 AT THE AFT, SIDE OF THE NLG-BAY., NOTE : ALI, REFER TO THE ALS, REPORT, SE-623., (REF.: MRB SECTION 03,, PARAGRAPH 2.e.), (REF.: MRB SECTION 03,, PARAGRAPH 2.f.) | NOTE | D | NDT PART 6 53-10-03 | 1 | 1.0 | MK 0100, ORC B0018, ORC B0019, PRE, ECR 93608
531001-00-03 | 120 | FWD. FUSELAGE, INT SKILL:MEC DI, DETAILED INSPECTION OF STRINGERS 6 - 8, AND 67 - 69 AND SKIN BETWEEN STA, 3820-3870 AND STA 4850., NOTE : ALI, REFER TO THE ALS, REPORT, SE-623., (REF.: MRB SECTION 03,, PARAGRAPH 2.e.), (REF.: MRB SECTION 03,, PARAGRAPH 2.f.), NOTE : SOUND PROOFING TO BE REMOVED, AS FAR AS REQUIRED., ACCESS : 127AB | NOTE | D | AMM 53-10-00-200-866 | 1, 1 | 0.2, <0.1 | PRE, ECR 15448, ECR 97015
531001-00-06 | 120 | FWD. FUSELAGE, EXT SKILL:NDT SI, SPECIAL DETAILED INSPECTION OF, LONGITUDINAL BUTT-JOINTS BETWEEN STA, 2220-4850, BELOW FLOOR LEVEL., NOTE : ALI, REFER TO THE ALS, REPORT, SE-623., (REF.: MRB SECTION 03,, PARAGRAPH 2.e.), (REF.: MRB SECTION 03,, PARAGRAPH 2.f.) | NOTE | D | NDT PART 6 53-10-12 | 1 | 1.2 | MK 0100, ORC B0018
531001-00-07 | 120 | FWD. FUSELAGE, EXT SKILL:MEC DI, DETAILED INSPECTION OF FUSELAGE SKIN AT, FORWARD EDGE IN CORNERS OF NLG BAY, CUT-OUT., NOTE : (REF.: MRB SECTION 03,, PARAGRAPH 2.e.), THRESHOLD .................... 40000 FC | 10000 FC | XD | AMM 53-10-00-200-906 | 1 | 0.1 | ALL
531001-00-08 | 128 | FWD. FUSELAGE, EXT SKILL:MEC DI, DETAILED INSPECTION OF FORWARD S/E DOOR, PROTECTION PLATE. | 5000 FH | X | AMM 53-13-00-210-856 | 1 | 0.2 | ALL
531001-01-02 | 120 | FWD. FUSELAGE, INT SKILL:NDT SI, SPECIAL DETAILED INSPECTION OF FUSELAGE, FRAME STRIPS AT STA 3820-3870 AT THE AFT, SIDE OF THE NLG-BAY., NOTE : ALI, REFER TO THE ALS, REPORT, SE-623., (REF.: MRB SECTION 03,, PARAGRAPH 2.e.), (REF.: MRB SECTION 03,, PARAGRAPH 2.f.) | NOTE | D | NDT PART 6 53-10-03 | 1 | 1.0 | POST, ECR 93608
531001-01-03 | 120 | FWD. FUSELAGE, INT SKILL:MEC DI, DETAILED INSPECTION OF STRINGERS 6 - 8, AND 67 - 69 AND SKIN BETWEEN STA 4450, AND STA 4850., NOTE : ALI, REFER TO THE ALS, REPORT, SE-623., (REF.: MRB SECTION 03,, PARAGRAPH 2.e.), (REF.: MRB SECTION 03,, PARAGRAPH 2.f.), NOTE : SOUND PROOFING TO BE REMOVED, AS FAR AS REQUIRED., ACCESS : 127AB | NOTE | D | AMM 53-10-00-200-866 | 1, 1 | 0.2, <0.1 | PRE, ECR 15448, POST, ECR 97015
531002-00-03 | 261 | FWD. FUSELAGE, EXT SKILL:NDT SI, SPECIAL DETAILED INSPECTION OF, LONGITUDINAL BUTT-JOINTS BETWEEN STA, 2220-4850, ABOVE FLOOR LEVEL., NOTE : ALI, REFER TO THE ALS, REPORT, SE-623., (REF.: MRB SECTION 03,, PARAGRAPH 2.e.), (REF.: MRB SECTION 03,, PARAGRAPH 2.f.) | NOTE | D | NDT PART 6 53-10-12 | 1 | 1.7 | MK 0100, ORC B0018
531002-00-04 | 261 | FWD. FUSELAGE, INT SKILL:NDT SI, SPECIAL DETAILED INSPECTION OF FUSELAGE, SKIN NEAR LONGITUDINAL BUTT-JOINT AT STR, 37 BETWEEN STA 4150 AND STA 4610 AT, ANTENNA REINFORCEMENT PLATE., NOTE : ALI, REFER TO THE ALS, REPORT, SE-623., (REF.: MRB SECTION 03,, PARAGRAPH 2.e.), (REF.: MRB SECTION 03,, PARAGRAPH 2.f.) | NOTE | D | NDT PART 6 53-10-11 | 1 | 0.2 | MK 0100, ORC B0018, POST, ECR 97072
531002-00-05 | 261 | FWD. FUSELAGE, EXT SKILL:NDT SI, SPECIAL DETAILED INSPECTION OF, LONGITUDINAL BUTT-JOINT BETWEEN STA, 3870-4850, NEAR STR 33., NOTE : ALI, REFER TO THE ALS, REPORT, SE-623., (REF.: MRB SECTION 03,, PARAGRAPH 2.e.), (REF.: MRB SECTION 03,, PARAGRAPH 2.f.) | NOTE | D | NDT PART 6 53-10-13 | 1 | 0.2 | MK 0100, ORC B0018
531004-00-01 | 120 | FWD. FUSELAGE, INT SKILL:MEC GV, GENERAL VISUAL INSPECTION OF NLG BAY TOP, AND SIDE PANELS FROM CABIN SIDE., NOTE : PERFORM THIS TASK IN ZONES, 123, 124 AND 125., CENTER FLOOR PANELS BETWEEN, STA 2550 AND STA 3870 TO BE, REMOVED., SOUND PROOFING TO BE REMOVED, AS FAR AS REQUIRED., ACCESS : 121AB, 123AL, 123BL, 124AR,, 124BR | 8 YR | X |  | 1, 1 | 0.2, 1.9 | ALL
531004-00-02 | 125 | FWD. FUSELAGE, INT SKILL:NDT SI, SPECIAL DETAILED INSPECTION OF NLG BAY, TOP COVER., NOTE : ALI, REFER TO THE ALS, REPORT, SE-623., (REF.: MRB SECTION 03,, PARAGRAPH 2.e.), (REF.: MRB SECTION 03,, PARAGRAPH 2.f.), NOTE : COCKPIT CENTER FLOOR PANELS, AND SOUNDPROOFING TOPCOVER TO, BE REMOVED AS FAR AS REQUIRED., ACCESS : 121AB | NOTE | D | NDT PART 6 53-10-04 | 1, 1 | 0.5, <0.1 | MK 0100, PRE, ECR 89235
531004-00-03 | 120 | FWD. FUSELAGE, INT SKILL:MEC DI, DETAILED INSPECTION OF NLG BAY SIDE, PANELS., NOTE : (REF.: MRB SECTION 03,, PARAGRAPH 2.e.), THRESHOLD .................... 28000 FC, NOTE : AIR CYCLE MACHINE AND HEAT, EXCHANGER TO BE REMOVED., ACCESS : 123AL, 123BL, 124AR, 124BR | 8000 FC | XD | AMM 53-10-00-200-846 | 1, 1 | 0.2, 1.9 | ALL
531008-00-01 | 120 | FWD. FUSELAGE, INT SKILL:MEC DI, DETAILED INSPECTION OF FRAMES AT STA, 2220 (EXCLUDING PART IN NLG BAY), STA, 3820-3870 AND STA 4850-4900, ALL BELOW, STR 16/59 (FLOOR LEVEL)., ACCESS : 121AB, 123AL, 123BL, 124AR,, 124BR, 127AB | 12 YR | X | AMM 53-10-00-200-826 | 1, 1 | 0.3, 1.9 | MK 0100, ORC B0018
531008-00-02 | 120 | FWD. FUSELAGE SKILL:MEC DI, DETAILED INSPECTION OF THE ATTACHMENT, BRACKETS AT FRAME 3450 LH/RH AT THE, CONNECTION TO THE NLG BAY SIDEWALLS, NOTE : (REF.: MRB SECTION 03,, PARAGRAPH 2.e.), THRESHOLD .................... 35000 FC, ACCESS : 123BL, 124BR | 35000 FC | XD | AMM 53-11-00-200-826 | 1, 1 | 0.1, <0.1 | ALL
531009-00-01 | 200 | FWD. FUSELAGE, INT SKILL:MEC DI, DETAILED INSPECTION OF FRAMES AT STA, 1890, STA 2220 AND STA 2650, ALL BETWEEN, LOWER WINDOW GIRDERS AND STR 16/59, (FLOORLEVEL)., NOTE : FLIGHT COMPARTMENT SIDE PANELS, TO BE REMOVED AS FAR AS, REQUIRED. | 12 YR | X | AMM 53-10-00-200-816 | 1 | 0.3 | ALL
531010-00-01 | 120 | FWD. FUSELAGE, INT SKILL:MEC GV, GENERAL VISUAL INSPECTION OF PASSENGER, DOOR OPENING LOWER TORSION BOX, LOWER, PARTS OF FORWARD SIDE OF FRAME AT STA, 3820 AND LOWER PARTS OF AFT SIDE OF, FRAME AT STA 4900, ALL BETWEEN FLOOR, LEVEL AND STR 9., NOTE : LINING PANELS, INTERIOR, MODULES AND SOUND PROOFING TO, BE REMOVED AS FAR AS REQUIRED., ACCESS : 127AB | 8 YR | X |  | 1, 1 | 0.3, <0.1 | MK 0100, ORC B0018
531010-00-02 | 261 | FWD. FUSELAGE, INT SKILL:MEC GV, GENERAL VISUAL INSPECTION OF PASSENGER, DOOR OPENING UPPER TORSION BOX, FORWARD, SIDE OF FRAME AT STA 3820 AND AFT SIDE, OF FRAME AT STA 4900, ALL BETWEEN FLOOR, LEVEL AND STR 37., NOTE : LINING PANELS, INTERIOR, MODULES AND SOUND PROOFING TO, BE REMOVED AS FAR AS REQUIRED. | 12 YR | X |  | 1 | 0.3 | MK 0100, ORC B0018
531010-00-03 | 127 | FWD. FUSELAGE SKILL:MEC DI, DETAILED INSPECTION OF THE COUPLING, ANGLES OF THE FRAME INNER GIRDER BETWEEN, STRINGERS 14/15 AT STA 3820/3870 LH, NOTE : (REF.: MRB SECTION 03,, PARAGRAPH 2.e.), THRESHOLD .................... 41000 FC, ACCESS : 127AB | 12300 FC | XD | AMM 53-10-00-200-876 | 1, 1 | 0.2, <0.1 | ORC B0018, ORC B0030
531010-00-04 | 127 | FWD. FUSELAGE SKILL:MEC GV, GENERAL VISUAL INSPECTION OF PASSENGER, DOOR UPPER TORSION BOX BOTTOM PLATE, AROUND THE FASTENER HOLES., NOTE : (REF.: MRB SECTION 03,, PARAGRAPH 2.e.), THRESHOLD .................... 47200 FC, NOTE : LINING UPPER TORSION BOX TO BE, REMOVED. | 13750 FC | XD |  | 1 | 0.2 | ORC B0018, ORC B0030
531010-00-05 | 261 | FWD. FUSELAGE, INT SKILL:MEC DI, DETAILED INSPECTION OF FRAMES AT STA, 4150 AND STA 4610 AT ATTACHMENT TO UPPER, TORSION BOX OF DOWNWARDS OPENING, PASSENGER DOOR., NOTE : ALI, REFER TO THE ALS, REPORT, SE-623., (REF.: MRB SECTION 03,, PARAGRAPH 2.e.), (REF.: MRB SECTION 03,, PARAGRAPH 2.f.), NOTE : LINING AND SOUND PROOFING TO, BE REMOVED AS FAR AS REQUIRED. | NOTE | D | AMM 53-10-00-200-916 | 1 | 0.2 | ORC B0018, ORC B0030
531011-00-01 | 261 | FWD. FUSELAGE, INT. SKILL:MEC GV, GENERAL VISUAL INSPECTION OF PASSENGER, DOOR HOOK LATCHES., NOTE : PASSENGER DOOR TO BE OPENED, AND LATCHES IN CLOSED, POSITION., LINING UPPER TORSION BOX TO BE, REMOVED. | 4 YR | X |  | 1 | 0.2 | ORC B0018, ORC B0030
531012-00-01 | 261 | FWD. FUSELAGE, INT SKILL:MEC GV, GENERAL VISUAL INSPECTION OF PASSENGER, DOOR HOOK LATCH SUPPORT BRACKETS,, INCLUDING HINGE PINS., NOTE : LINING PANELS UPPER TORSION, BOX TO BE REMOVED., LATCH SUPPORT ACCESS PANELS TO, BE REMOVED. | 8 YR | X |  | 1 | 0.1 | ORC B0018, ORC B0030
531012-00-02 | 261 | FWD. FUSELAGE, INT. SKILL:MEC GV, GENERAL VISUAL INSPECTION OF PASSENGER, DOOR HOOK LATCH SUPPORT BRACKETS., NOTE : ALI, REFER TO THE ALS, REPORT, SE-623., (REF.: MRB SECTION 03,, PARAGRAPH 2.e.), (REF.: MRB SECTION 03,, PARAGRAPH 2.f.), NOTE : LINING PANELS UPPER TORSION, BOX TO BE REMOVED., LATCH SUPPORT ACCESS PANELS TO, BE REMOVED. | NOTE | D |  | 1 | 0.1 | ORC B0018, ORC B0030
531012-00-03 | 261 | FWD. FUSELAGE, INT SKILL:MEC DI, DETAILED INSPECTION OF THE UPPER, ATTACHMENT FLANGE OF THE PASSENGER DOOR, HOOK LATCH SUPPORT BRACKETS., NOTE : ALI, REFER TO THE ALS, REPORT, SE-623., (REF.: MRB SECTION 03,, PARAGRAPH 2.e.), (REF.: MRB SECTION 03,, PARAGRAPH 2.f.) | NOTE | D | AMM 53-13-00-210-816 | 1 | 0.2 | ORC B0018, ORC B0030
531013-00-01 | 128 | FWD. FUSELAGE, INT. SKILL:MEC GV, GENERAL VISUAL INSPECTION OF FORWARD S/E, DOOR OPENING LOWER TORSION BOX, REAR, SIDE OF FRAME AT STA 3870 AND FRONT SIDE, OF FRAME AT STA 4610, BOTH BETWEEN FLOOR, LEVEL AND STR 50., NOTE : PERFORM THIS TASK IN ZONES 261, AND 128., LINING PANELS, SOUND PROOFING, AND INTERIOR PANELS TO BE, REMOVED AS FAR AS REQUIRED., ACCESS : 127AB | 8 YR | X |  | 1, 1 | 0.2, <0.1 | ALL
531013-00-02 | 261 | FWD. FUSELAGE, INT SKILL:MEC GV, GENERAL VISUAL INSPECTION OF FORWARD S/E, DOOR OPENING UPPER TORSION BOX, FRONT, SIDE OF FRAME AT STA 3780, FRONT SIDE OF, FRAME AT STA 3820 BETWEEN STR 53 UP TO, STR 38, REAR SIDE OF FRAME AT STA 3870, BETWEEN UPPER TORSION BOX AND STR 38,, FRONT SIDE OF FRAME AT STA 4850 AND REAR, SIDE OF FRAME AT STA 4900, ALL BETWEEN, FLOOR LEVEL AND STR 38., NOTE : LINING PANELS, SOUND PROOFING, AND INTERIOR PANELS TO BE, REMOVED AS FAR AS REQUIRED. | 12 YR | X |  | 1 | 0.3 | ALL
531016-00-01 | 110 | FWD. FUSELAGE, INT. SKILL:MEC GV, GENERAL VISUAL INSPECTION OF FRONT SIDE, OF FORWARD PRESSURE BULKHEAD INCLUDING, CONNECTION ANGLES., ACCESS : 110AT | 8 YR | X |  | 1, 1 | 0.2, 0.3 | ALL
531016-00-02 | 110 | FWD. FUSELAGE, INT. SKILL:NDT SI, SPECIAL DETAILED INSPECTION OF THE, FORWARD PRESSURE BULKHEAD AT THE WEB, PLATE AND THE RADII OF THE HORIZONTAL, BEAMS., NOTE : ALI, REFER TO THE ALS, REPORT, SE-623., (REF.: MRB SECTION 03,, PARAGRAPH 2.e.), (REF.: MRB SECTION 03,, PARAGRAPH 2.f.), NOTE : PERFORM THIS TASK IN ZONE 110, AND 120., ANTENNA BASE PLATE AND SOUND, PROOFING TO BE REMOVED AS FAR, AS REQUIRED., ACCESS : 110AT, 121AB | NOTE | D | NDT PART 6 53-10-05 | 1, 1 | 3.0, 0.3 | MK 0100, PRE, ECR 89236
531016-00-03 | 110 | FWD. FUSELAGE, INT SKILL:MEC DI, DETAILED INSPECTION OF THE ATTACHMENT OF, HORIZONTAL BEAM 6 TO THE WEB AT BL 0 OF, THE FORWARD PRESSURE BULKHEAD., NOTE : (REF.: MRB SECTION 03,, PARAGRAPH 2.e.), INSPECTIONS ARE DELETED, PROVIDED SBF100-53-021 HAS, BEEN INCORPORATED PRIOR TO, 15000 FLIGHT CYCLES, AFTER, INCORPORATION TASK, 531016-01-03 BECOMES, EFFECTIVE., THRESHOLD .................... 15000 FC, ACCESS : 110AT | 2900 FC | XD | AMM 53-12-01-200-836 | 1, 1 | 0.2, 0.3 | MK 0100, PRE, ECR 87668B
531016-01-02 | 110 | FWD. FUSELAGE, INT SKILL:NDT SI, SPECIAL DETAILED INSPECTION OF THE, FORWARD PRESSURE BULKHEAD AT THE, RADII OF THE HORIZONTAL BEAMS., NOTE : ALI, REFER TO THE ALS, REPORT, SE-623., (REF.: MRB SECTION 03,, PARAGRAPH 2.e.), (REF.: MRB SECTION 03,, PARAGRAPH 2.f.), NOTE : ANTENNA BASE PLATE TO BE, REMOVED., ACCESS : 110AT | NOTE | D | NDT PART 6 53-10-07 | 1, 1 | 2.5, 0.3 | POST, ECR 89236
531016-01-03 | 110 | FWD. FUSELAGE, INT SKILL:MEC DI, DETAILED INSPECTION OF THE ATTACHMENT OF, HORIZONTAL BEAM 6 TO THE WEB AT BL 0 OF, THE FORWARD PRESSURE BULKHEAD., NOTE : (REF.: MRB SECTION 03,, PARAGRAPH 2.e.), THRESHOLD .................... 15000 FC, ACCESS : 110AT | 6000 FC | XD | AMM 53-12-01-200-836 | 1, 1 | 0.2, 0.3 | POST, ECR 87668B
531016-02-02 | 110 | FWD. FUSELAGE, INT SKILL:NDT SI, SPECIAL DETAILED INSPECTION OF THE, FORWARD PRESSURE BULKHEAD WEB PLATE AT, THE BONDED DOUBLERS., NOTE : ALI, REFER TO THE ALS, REPORT, SE-623., (REF.: MRB SECTION 03,, PARAGRAPH 2.e.), (REF.: MRB SECTION 03,, PARAGRAPH 2.f.), NOTE : ANTENNA BASE PLATE TO BE, REMOVED., ACCESS : 110AT | NOTE | D | NDT PART 6 53-10-10 | 1, 1 | 2.0, 0.3 | POST, ECR 89236
531016-03-02 | 110 | FWD. FUSELAGE, INT SKILL:NDT SI, SPECIAL DETAILED INSPECTION OF THE, FORWARD PRESSURE BULKHEAD WEB PLATE AT, BEAM 4, 5 AND 6., NOTE : ALI, REFER TO THE ALS, REPORT, SE-623., (REF.: MRB SECTION 03,, PARAGRAPH 2.e.), (REF.: MRB SECTION 03,, PARAGRAPH 2.f.), NOTE : ANTENNA BASE PLATE TO BE, REMOVED., ACCESS : 110AT | NOTE | D | NDT PART 6 53-10-18 | 1, 1 | 0.6, 0.3 | ALL
531017-00-01 | 120 | FWD. FUSELAGE, INT SKILL:MEC GV, GENERAL VISUAL INSPECTION OF REAR SIDE, OF FORWARD PRESSURE BULKHEAD, INCLUDING, CONNECTION ANGLES, BELOW STR 16/59, (FLOOR LEVEL)., NOTE : SOUND PROOFING TO BE REMOVED, AS FAR AS REQUIRED., ACCESS : 121AB | 12 YR | X |  | 1, 1 | 0.3, <0.1 | ALL
531017-00-02 | 120 | FWD. FUSELAGE, INT SKILL:MEC DI, DETAILED INSPECTION OF CONNECTION ANGLES, BETWEEN FORWARD PRESSURE BULKHEAD AND, FUSELAGE SKIN, BELOW FLOOR LEVEL., NOTE : ALI, REFER TO THE ALS, REPORT, SE-623., (REF.: MRB SECTION 03,, PARAGRAPH 2.e.), (REF.: MRB SECTION 03,, PARAGRAPH 2.f.), INSPECTIONS ARE DELETED, PROVIDED SBF100-53-021 HAS, BEEN INCORPORATED PRIOR TO, 15000 FLIGHT CYCLES. AFTER, INCORPORATION TASK, 531017-01-02 BECOMES, EFFECTIVE., NOTE : SOUND PROOFING TO BE REMOVED, AS FAR AS REQUIRED., ACCESS : 121AB | NOTE | D | AMM 53-12-01-200-856 | 1, 1 | 0.2, <0.1 | MK 0100, PRE, ECR 87668B
531017-01-02 | 120 | FWD. FUSELAGE, INT SKILL:MEC DI, DETAILED INSPECTION OF CONNECTION ANGLES, BETWEEN FORWARD PRESSURE BULKHEAD AND, FUSELAGE SKIN, BELOW FLOOR LEVEL., NOTE : ALI, REFER TO THE ALS, REPORT, SE-623., (REF.: MRB SECTION 03,, PARAGRAPH 2.e.), (REF.: MRB SECTION 03,, PARAGRAPH 2.f.), NOTE : SOUND PROOFING TO BE REMOVED, AS FAR AS REQUIRED., ACCESS : 121AB | NOTE | D | AMM 53-12-01-200-856 | 1, 1 | 0.2, <0.1 | POST, ECR 87668B
531019-00-02 | 210 | FWD. FUSELAGE, EXT SKILL:NDT SI, SPECIAL DETAILED INSPECTION OF WINDOW, POST 2 AT THE AFT EDGE OF THE REARWARD, VERTICAL FLANGE AT THE BOTTOM END., NOTE : ALI, REFER TO THE ALS, REPORT, SE-623., (REF.: MRB SECTION 03,, PARAGRAPH 2.e.), (REF.: MRB SECTION 03,, PARAGRAPH 2.f.), THIS TASK IS APPLICABLE IN PRE, SBF100-53-106 CONFIGURATION., NOTE : SLIDING WINDOW TO BE OPENED. | NOTE | D | NDT PART 6 53-10-02 | 1 | 0.2 | MK 0100, PRE, ECR 15484, ECR 88166
531019-00-03 | 210 | FWD. FUSELAGE, INT SKILL:NDT SI, SPECIAL DETAILED INSPECTION OF WINDOW, POST 3 AT THE REARWARD VERTICAL FLANGE,, EXTERNAL., NOTE : ALI, REFER TO THE ALS, REPORT, SE-623., (REF.: MRB SECTION 03,, PARAGRAPH 2.e.), (REF.: MRB SECTION 03,, PARAGRAPH 2.f.) | NOTE | D | NDT PART 6 53-10-06 | 1 | <0.1 | ALL
531019-00-04 | 210 | FWD. FUSELAGE, EXT SKILL:NDT SI, SPECIAL DETAILED INSPECTION OF WINDOW, POST 2 AT THE AFT EDGE OF THE REARWARD, VERTICAL FLANGE AT THE BOTTOM END., NOTE : ALI, REFER TO THE ALS, REPORT, SE-623., (REF.: MRB SECTION 03,, PARAGRAPH 2.e.), (REF.: MRB SECTION 03,, PARAGRAPH 2.f.), NOTE : SLIDING WINDOW TO BE OPENED. | NOTE | D | NDT PART 6 53-10-02 | 1 | 0.2 | POST, ECR 88166
531019-00-05 | 210 | FWD. FUSELAGE, EXT SKILL:MEC DI, DETAILED INSPECTION OF THE SKIN PANEL, BELOW WINDOW POST 2., NOTE : (REF.: MRB SECTION 03,, PARAGRAPH 2.e.), THRESHOLD .................... 40000 FC | 1000 FC | XD | AMM 53-10-00-210-886 | 1 | 0.3 | ALL
531019-01-02 | 210 | FWD. FUSELAGE, EXT SKILL:NDT SI, SPECIAL DETAILED INSPECTION OF WINDOW, POST 2 AT THE INBOARD VERTICAL AND AT, THE REARWARD VERTICAL FLANGE., NOTE : ALI, REFER TO THE ALS, REPORT, SE-623., (REF.: MRB SECTION 03,, PARAGRAPH 2.e.), (REF.: MRB SECTION 03,, PARAGRAPH 2.f.), THIS TASK IS APPLICABLE IN, POST SBF100-53-106, CONFIGURATION., NOTE : SLIDING WINDOW TO BE OPENED. | NOTE | D | NDT PART 6 53-10-09 | 1 | 0.2 | MK 0100, PRE, ECR 88166, POST, ECR 15484
531020-00-01 | 210 | FWD. FUSELAGE, INT SKILL:MEC GV, GENERAL VISUAL INSPECTION OF LOWER, WINDOW GIRDER AND LOWER PARTS OF WINDOW, POST 2 AND 3 BELOW SLIDING WINDOWS., NOTE : SIDE PANELS BELOW SLIDING, WINDOWS AND SOUND PROOFING TO, BE REMOVED AS FAR AS REQUIRED. | 8 YR | X |  | 1 | 0.3 | ALL
531020-00-02 | 226 | FWD. FUSELAGE, INT SKILL:MEC DI, DETAILED INSPECTION OF FRAME 1600 CENTER, BRACKET AT WINDOW POST 1., NOTE : ALI, REFER TO THE ALS, REPORT, SE-623., (REF.: MRB SECTION 03,, PARAGRAPH 2.e.), (REF.: MRB SECTION 03,, PARAGRAPH 2.f.), NOTE : FLIGHT MODE PANEL AND SOUND, PROOFING (AS FAR AS, REQUIRED) TO BE REMOVED | NOTE | D | AMM 53-10-00-210-816 | 1 | 0.2 | ALL
531020-00-03 | 210 | FWD. FUSELAGE, INT SKILL:NDT SI, SPECIAL DETAILED INSPECTION OF WINDOW, POST 3 INBOARD FLANGE AT THE TOP END., NOTE : ALI, REFER TO THE ALS, REPORT, SE-623., (REF.: MRB SECTION 03,, PARAGRAPH 2.e.), (REF.: MRB SECTION 03,, PARAGRAPH 2.f.), NOTE : SIDEPANELS AND SOUND PROOFING, TO BE REMOVED AS FAR AS, REQUIRED. | NOTE | D | NDT PART 6 53-10-01 | 1 | <0.1 | ALL
531021-00-01 | 220 | FWD. FUSELAGE, INT SKILL:MEC GV, GENERAL VISUAL INSPECTION OF LOWER PART, OF WINDOW POST 1 CONNECTION BEAM. | 12 YR | X |  | 1 | 0.2 | ALL
531021-00-02 | 220 | FWD. FUSELAGE, INT SKILL:NDT SI, SPECIAL DETAILED INSPECTION OF, CONNECTION BEAM BETWEEN WINDOW POST 1, AND FRONT PRESSURE BULKHEAD., NOTE : ALI, REFER TO THE ALS, REPORT, SE-623., (REF.: MRB SECTION 03,, PARAGRAPH 2.e.), (REF.: MRB SECTION 03,, PARAGRAPH 2.f.), NOTE : INSTRUMENT PANELS AND SOUND, PROOFING TO BE REMOVED AS FAR, AS REQUIRED. | NOTE | D | NDT PART 6 53-10-08 | 1 | <0.1 | ALL
531022-00-01 | 120 | FWD. FUSELAGE, INT SKILL:MEC GV, GENERAL VISUAL INSPECTION OF REAR SIDE, OF NLG BRACKET AT STA 3870., NOTE : CAN BE COMBINED WITH TASK, 062107-00-01., ACCESS : 127AB | 12 YR | X |  | 1, 1 | 0.2, <0.1 | ALL
531023-00-01 | 126 | FWD. FUSELAGE, INT SKILL:MEC GV, GENERAL VISUAL INSPECTION OF FRONT SIDE, OF NLG BRACKET AT STA 3820., NOTE : CAN BE COMBINED WITH TASK, 062104-00-01. | 10000 FH | X |  | 1 | 0.1 | ALL
531023-00-03 | 126 | FWD. FUSELAGE, INT SKILL:MEC DI, DETAILED INSPECTION OF NLG BRACKET TOP, GIRDER FLANGE AT RETRACTION ACTUATOR, ATTACHMENT., NOTE : (REF.: MRB SECTION 03,, PARAGRAPH 2.e.), THRESHOLD .................... 24000 FC, NOTE : FLIGHT DECK FLOORCOVERING,, FLIGHT DECK DOOR AND FLIGHT, DECK FLOOR PANELS TO BE, REMOVED | 12000 FC | XD | AMM 53-10-00-200-926 | 1 | 0.1 | MK 0100, PRE, ECR 94872
531024-00-01 | 126 | FWD. FUSELAGE, INT SKILL:MEC GV, GENERAL VISUAL INSPECTION OF NLG STRUT, PRESSURE BOX. | 8 YR | X |  | 1 | 0.2 | ALL
531024-00-03 | 126 | FWD. FUSELAGE, INT SKILL:MEC DI, DETAILED INSPECTION OF SIDE PANELS OF, THE PRESSURE BOX AFT OF THE NLG BRACKET., NOTE : (REF.: MRB SECTION 03,, PARAGRAPH 2.e.), THRESHOLD .................... 40000 FC, NOTE : PERFORM THIS TASK IN ZONES, 126, 127 AND 128. | 8400 FC | XD | AMM 53-10-00-200-886 | 1 | 0.2 | ALL
531024-00-04 | 126 | FWD. FUSELAGE, INT SKILL:MEC DI, DETAILED INSPECTION OF NLG BAY, SUPPORTING FRAMES OF TOP COVER., NOTE : INCORPORATION OF SBF100-53-092, IS REQUIRED TO GET ACCESS., (REF.: MRB SECTION 03,, PARAGRAPH 2.e.), THRESHOLD .................... 33000 FC | 8000 FC | XD | AMM 53-11-00-200-816 | 1 | 3.0 | PRE, ECR 89235
531024-01-04 | 126 | FWD. FUSELAGE, INT SKILL:MEC DI, DETAILED INSPECTION OF NLG BAY, SUPPORTING FRAMES OF TOP COVER., NOTE : INCORPORATION OF SBF100-53-092, IS REQUIRED TO GET ACCESS., (REF.: MRB SECTION 03,, PARAGRAPH 2.e.), THRESHOLD .................... 53000 FC | 8000 FC | XD | AMM 53-11-00-200-816 | 1 | 3.0 | POST, ECR 89235
531025-00-01 | 120 | FWD. FUSELAGE, INT SKILL:MEC GV, GENERAL VISUAL INSPECTION OF NLG BRACKET, BACK-UP STRUCTURE AT STR 2 AND STR 73, BETWEEN STA 3870 AND STA 4850., NOTE : SOUND PROOFING TO BE REMOVED, AS FAR AS REQUIRED., ACCESS : 127AB | 12 YR | X |  | 1, 1 | 0.3, <0.1 | ALL
531026-01-01 | 100 | FWD. FUSELAGE SKILL:MEC GV, GENERAL VISUAL INSPECTION OF FLOOR, STRUCTURE IN THE ENTRANCE AND FWD, SERVICE AREA (BETWEEN STA 3050 AND STA, 6305)., NOTE : INTERIOR MODULES AND FLOOR, PANELS TO BE REMOVED AS FAR AS, REQUIRED., PERFORM THIS TASK IN ZONES 131, AND 132., ACCESS : 123BL, 124BR, 127AB | 6 YR | X |  | 1, 1 | 0.9, 0.1 | PRE, ECR 15677
531026-02-01 | 100 | FWD. FUSELAGE, INT SKILL:MEC GV, GENERAL VISUAL INSPECTION OF FLOOR, STRUCTURE IN THE ENTRANCE AND FWD, SERVICE AREA (BETWEEN STA 3050 AND STA, 6305)., NOTE : INTERIOR MODULES AND FLOOR, PANELS TO BE REMOVED AS FAR AS, REQUIRED., PERFORM THIS TASK IN ZONES 131, AND 132., ACCESS : 123BL, 124BR, 127AB | 8 YR | X |  | 1, 1 | 0.9, 0.1 | POST, ECR 15677
531027-00-01 | 261 | FWD. FUSELAGE, INT SKILL:MEC GV, GENERAL VISUAL INSPECTION OF PASSENGER, DOOR OPENING LOWER TORSION BOX, REAR, SIDE OF FRAME AT STA 3870 AND FRONT SIDE, OF FRAME AT STA 4850, BOTH BETWEEN, FLOORLEVEL AND STR 31., NOTE : PERFORM THIS TASK IN ZONES, 261, 120 AND 131., SOUND PROOFING AND COVERS TO, BE REMOVED AS FAR AS REQUIRED., ACCESS : 127AB | 8 YR | X |  | 1, 1 | 0.3, <0.1 | ORC B0019
531027-00-02 | 261 | FWD. FUSELAGE, INT SKILL:MEC GV, GENERAL VISUAL INSPECTION OF:, - PASSENGER DOOR OPENING UPPER TORSION, BOX, - FRONT SIDE OF FRAME AT STA 3820 AND, REAR SIDE OF FRAME AT STA 4850, BOTH, BETWEEN FLOORLEVEL AND STR 37, - REAR SIDE OF FRAME AT STA 3870 AND, FRONT SIDE OF FRAME AT STA 4850, BOTH, BETWEEN STR 31 AND STR 37, - FRAME AT STA 4150 AND STA 4610, BOTH, BETWEEN STR 32 AND STR 37, - REINFORCED STRINGERS BETWEEN FRAMES AT, STA 3450 AND STA 3820 AND BETWEEN, FLOORLEVEL AND STR 31, - REINFORCED STRINGERS BETWEEN FRAMES AT, STA 4850 AND STA 5305 AND BETWEEN, FLOORLEVEL AND STR 31., NOTE : PERFORM THIS TASK IN ZONES, 261, 120 AND 131., INTERIOR MODULES, LINING, PANELS AND SOUND PROOFING TO, BE REMOVED AS FAR AS REQUIRED. | 12 YR | X |  | 1 | 0.4 | ORC B0019
531027-00-03 | 261 | FWD. FUSELAGE, EXT SKILL:MEC DI, DETAILED INSPECTION OF FUSELAGE SKIN, CORNERS OF PASSENGER DOOR OPENING,, EXTERNAL., NOTE : (REF.: MRB SECTION 03,, PARAGRAPH 2.e.), THRESHOLD .................... 22500 FC, NOTE : PERFORM THIS TASK IN ZONES, 261, 120 AND 131. | 4480 FC | XD | AMM 53-13-00-210-826 | 1 | 0.3 | ORC B0019
531027-00-04 | 261 | FWD. FUSELAGE, INT SKILL:MEC DI, DETAILED INSPECTION OF BACK-UP STRUCTURE, OF ROLLER BRACKETS AT INNER WEB GIRDER., NOTE : ALI, REFER TO THE ALS, REPORT, SE-623., (REF.: MRB SECTION 03,, PARAGRAPH 2.e.), (REF.: MRB SECTION 03,, PARAGRAPH 2.f.), NOTE : INTERIOR PARTS TO BE REMOVED, AS FAR AS REQUIRED. | NOTE | D | AMM 53-10-00-200-966 | 1 | 0.2 | MK 0100, ORC B0019, PRE, ECR 90102
531027-00-05 | 261 | FWD. FUSELAGE, INT SKILL:MEC GV, GENERAL VISUAL INSPECTION OF FRAME AT, STA 4850 NEAR STR 29 AND STR 30., NOTE : ALI, REFER TO THE ALS, REPORT, SE-623., (REF.: MRB SECTION 03,, PARAGRAPH 2.e.), (REF.: MRB SECTION 03,, PARAGRAPH 2.f.), NOTE : INTERIOR PARTS TO BE REMOVED, AS FAR AS REQUIRED. | NOTE | D |  | 1 | 0.1 | MK 0100, ORC B0019, PRE, ECR 90102
531027-00-06 | 261 | FWD. FUSELAGE, INT SKILL:MEC DI, DETAILED INSPECTION OF BACK-UP STRUCTURE, OF UPPER AFT ROLLER BRACKET AT MACHINED, BRACKETS., NOTE : ALI, REFER TO THE ALS, REPORT, SE-623., (REF.: MRB SECTION 03,, PARAGRAPH 2.e.), (REF.: MRB SECTION 03,, PARAGRAPH 2.f.), NOTE : INTERIOR PARTS TO BE REMOVED, AS FAR AS REQUIRED. | NOTE | D | AMM 53-10-00-200-996 | 1 | 0.2 | ORC B0019
531027-00-07 | 261 | FWD. FUSELAGE, EXT SKILL:MEC DI, DETAILED INSPECTION OF FRAME AT STA 4150, INNER GIRDER, NEAR STR 35 AND NEAR STR, 40., NOTE : (REF.: MRB SECTION 03,, PARAGRAPH 2.e.), THRESHOLD .................... 24000 FC, NOTE : INTERIOR PARTS TO BE REMOVED, AS FAR AS REQUIRED. | 15000 FC | XD | AMM 53-10-00-210-896 | 1 | 0.1 | ALL
531029-00-01 | 261 | FWD. FUSELAGE, INT SKILL:MEC GV, GENERAL VISUAL INSPECTION OF PASSENGER, DOOR OPENING HINGE BRACKETS AND HINGE, BOLTS ON FRAME AT STA 3870., NOTE : PASSENGER DOOR TO BE OPENED. | 5000 FH | X |  | 1 | 0.1 | ORC B0019
531030-00-02 | 120 | FWD. FUSELAGE, EXT SKILL:MEC DI, DETAILED INSPECTION OF FUSELAGE SKIN, EXTERNAL, BELOW STR 16/59 (FLOOR, LEVEL), IN AN AREA OF 50 INCHES AROUND, THE PASSENGER DOOR OPENING. | 2400 FH | X | AMM 53-13-00-210-846 | 1 | 0.1 | ORC B0019
531030-00-06 | 124 | FWD. FUSELAGE, EXT SKILL:NDT SI, SPECIAL DETAILED INSPECTION OF, LONGITUDINAL BUTT-JOINTS, BETWEEN STA 2220-3850, BELOW FLOOR, LEVEL., NOTE : ALI, REFER TO THE ALS, REPORT, SE-623., (REF.: MRB SECTION 03,, PARAGRAPH 2.e.), (REF.: MRB SECTION 03,, PARAGRAPH 2.f.) | NOTE | D | NDT PART 6 53-10-12 | 1 | 0.2 | ORC B0019, ORC B0030
531030-00-08 | 132 | FWD. FUSELAGE, EXT SKILL:MEC DI, DETAILED INSPECTION OF FUSELAGE SKIN, ABOVE AND BELOW AIRCONDITIONING GROUND, CONNECTION CUT-OUT (PANEL 139AR)., NOTE : REF.: MRB SECTION 03,, PARAGRAPH 2.e.), THRESHOLD .................... 20000 FC | 5480 FC | XD | AMM 53-10-00-200-946 | 1 | 0.2 | ORC B0019, ORC B0030, POST, ECR 94187, ECR 97022
531030-00-09 | 120 | FWD. FUSELAGE, EXT SKILL:NDT SI, SPECIAL DETAILED INSPECTION OF, LONGITUDINAL BUTT-JOINT BETWEEN STA, 3870-5305, NEAR STR 12., NOTE : ALI, REFER TO THE ALS, REPORT, SE-623., (REF.: MRB SECTION 03,, PARAGRAPH 2.e.), (REF.: MRB SECTION 03,, PARAGRAPH 2.f.), NOTE : PERFORM THIS TASK IN ZONES 120, AND 130., TASK IS NOT APPLICABLE FOR, AREAS REPAIRED IN ACCORDANCE, WITH SBF100-53-115, PART 4. | NOTE | D | NDT PART 6 53-10-14 | 1 | 0.2 | ORC B0019, PRE, ECR 15784
531030-00-10 | 120 | FWD. FUSELAGE, EXT SKILL:NDT SI, SPECIAL DETAILED INSPECTION OF, LONGITUDINAL BUTT-JOINT BETWEEN STA, 3870-5305, NEAR STR 61., NOTE : ALI, REFER TO THE ALS, REPORT, SE-623., (REF.: MRB SECTION 03,, PARAGRAPH 2.e.), (REF.: MRB SECTION 03,, PARAGRAPH 2.f.), NOTE : PERFORM THIS TASK IN ZONES 120, AND 130., TASK IS NOT APPLICABLE FOR, AREAS REPAIRED IN ACCORDANCE, WITH SBF100-53-115, PART 4. | NOTE | D | NDT PART 6 53-10-14 | 1 | 0.2 | ORC B0019, ORC B0030, PRE, ECR 15784
531030-00-11 | 120 | FWD. FUSELAGE, EXT SKILL:NDT SI, SPECIAL DETAILED INSPECTION OF, LONGITUDINAL BUTT-JOINTS BETWEEN STA, 3870-5305, NEAR STR 8 AND STR 67., NOTE : ALI, REFER TO THE ALS, REPORT, SE-623., (REF.: MRB SECTION 03,, PARAGRAPH 2.e.), (REF.: MRB SECTION 03,, PARAGRAPH 2.f.), NOTE : PERFORM THIS TASK IN ZONES 120, AND 130., TASK IS NOT APPLICABLE FOR, AREAS REPAIRED IN ACCORDANCE, WITH SBF100-53-118, PART 3, AND/OR 6. | NOTE | D | NDT PART 6 53-10-15 | 1 | 0.4 | ORC B0019, ORC B0030, PRE, ECR 15448, ECR 15861
531030-00-12 | 120 | FWD. FUSELAGE, EXT SKILL:MEC DI, DETAILED INSPECTION OF LONGITUDINAL, BUTT-JOINT BETWEEN STA 3870-5305, NEAR, STR 61, AT REPAIR PATCH., NOTE : ALI, REFER TO THE ALS, REPORT, SE-623., (REF.: MRB SECTION 03,, PARAGRAPH 2.e.), (REF.: MRB SECTION 03,, PARAGRAPH 2.f.), REMARK:, " FOR ALL AIRCRAFT THE, THRESHOLD IS ABOVE THE LIMIT, OF VALIDITY (LOV) AS DEFINED, IN THE ALS, REPORT SE-623”, NOTE : FOR ACCOMPLISHMENT, INSTRUCTIONS, REF.:, SBF100-53-131. | NOTE | D | NOTE | 1 | 1.0 | ORC B0019, ORC B0030, POST, ECR 15784
531030-00-13 | 120 | FWD. FUSELAGE, EXT SKILL:MEC DI, DETAILED INSPECTION OF LONGITUDINAL, BUTT-JOINTS BETWEEN STA 3870-5305, NEAR, STR 8 AND STR 67, AT REPAIR PATCH., NOTE : ALI, REFER TO THE ALS, REPORT, SE-623., (REF.: MRB SECTION 03,, PARAGRAPH 2.e.), (REF.: MRB SECTION 03,, PARAGRAPH 2.f.), REMARK:, "FOR ALL AIRCRAFT THE, THRESHOLD IS ABOVE THE LIMIT, OF VALIDITY (LOV) AS DEFINED, IN THE ALS, REPORT SE-623”, NOTE : FOR ACCOMPLISHMENT, INSTRUCTIONS, REF.:, SBF100-53-131. | NOTE | D | NOTE | 1 | 2.0 | ORC B0019, ORC B0030, POST, ECR 15861
531030-00-14 | 128 | FWD. FUSELAGE, EXT SKILL:NDT SI, SPECIAL DETAILED INSPECTION OF, LONGITUDINAL BUTT-JOINT BETWEEN STA, 3870-4450, NEAR STR 67., NOTE : ALI, REFER TO THE ALS, REPORT, SE-623., (REF.: MRB SECTION 03,, PARAGRAPH 2.e.), (REF.: MRB SECTION 03,, PARAGRAPH 2.f.) | NOTE | D | NDT PART 6 53-10-16 | 1 | 0.1 | ORC B0019, ORC B0030, POST, ECR 97015
531030-00-15 | 120 | FWD. FUSELAGE, EXT SKILL:MEC DI, DETAILED INSPECTION OF FUSELAGE SKIN AFT, OF THE EXTENDED SCUFFPLATE., NOTE : (REF.: MRB SECTION 03,, PARAGRAPH 2.e.), THRESHOLD .................... 58000 FC | 6000 FC | XD | AMM 53-10-00-210-906 | 1 | 0.2 | POST, ECR 15111
531031-00-02 | 261 | FWD. FUSELAGE, EXT SKILL:MEC GV, GENERAL VISUAL INSPECTION OF FUSELAGE, SKIN EXTERNAL, ABOVE STR 16/59 (FLOOR, LEVEL), IN AREA OF 50 INCHES AROUND THE, PASSENGER DOOR OPENING. | 2400 FH | X |  | 1 | 0.1 | ORC B0019
531031-00-03 | 200 | FWD. FUSELAGE, EXT SKILL:NDT SI, SPECIAL DETAILED INSPECTION OF, LONGITUDINAL BUTT-JOINTS BETWEEN STA, 2220-3850, ABOVE FLOOR LEVEL., NOTE : ALI, REFER TO THE ALS, REPORT, SE-623., (REF.: MRB SECTION 03,, PARAGRAPH 2.e.), (REF.: MRB SECTION 03,, PARAGRAPH 2.f.) | NOTE | D | NDT PART 6 53-10-12 | 1 | 1.4 | ORC B0019, ORC B0030
531031-00-05 | 120 | FWD. FUSELAGE, EXT SKILL:NDT SI, SPECIAL DETAILED INSPECTION OF, LONGITUDINAL BUTT-JOINTS BETWEEN STA, 3870-5305, NEAR STR 37 AND STR 42., NOTE : ALI, REFER TO THE ALS, REPORT, SE-623., (REF.: MRB SECTION 03,, PARAGRAPH 2.e.), (REF.: MRB SECTION 03,, PARAGRAPH 2.f.), NOTE : PERFORM THIS TASK IN ZONES 120, AND 130., TASK IS NOT APPLICABLE FOR, AREAS REPAIRED IN ACCORDANCE, WITH SBF100-53-118, PART 4, AND/OR 5. | NOTE | D | NDT PART 6 53-10-15 | 1 | 0.4 | ORC B0019, ORC B0030, PRE, ECR 15861
531031-00-06 | 261 | FWD. FUSELAGE, EXT SKILL:MEC DI, DETAILED INSPECTION OF LONGITUDINAL, BUTT-JOINTS BETWEEN STA 3870-5305, NEAR, STR 37 AND STR 42, AT REPAIR PATCH., NOTE : ALI, REFER TO THE ALS, REPORT, SE-623., (REF.: MRB SECTION 03,, PARAGRAPH 2.e.), (REF.: MRB SECTION 03,, PARAGRAPH 2.f.), REMARK:, "FOR ALL AIRCRAFT THE, THRESHOLD IS ABOVE THE LIMIT, OF VALIDITY (LOV) AS DEFINED, IN THE ALS, REPORT SE-623”, NOTE : FOR ACCOMPLISHMENT, INSTRUCTIONS, REF.:, SBF100-53-131. | NOTE | D | NOTE | 1 | 2.0 | ORC B0019, ORC B0030, POST, ECR 15861
531032-00-01 | 120 | FWD. FUSELAGE, INT SKILL:MEC DI, DETAILED INSPECTION OF FRAMES AT STA, 2220 (EXCL. PART IN NLG BAY), AT STA, 3820-3870 AND AT STA 4850, ALL BELOW STR, 16/59 (FLOOR LEVEL)., NOTE : SOUND PROOFING TO BE REMOVED, AS FAR AS REQUIRED., ACCESS : 121AB, 123AL, 123BL, 124AR,, 124BR, 127AB | 12 YR | X | AMM 53-10-00-200-826 | 1, 1 | 0.2, 1.9 | ORC B0019, ORC B0030
531032-00-02 | 120 | FWD. FUSELAGE, INT SKILL:MEC DI, DETAILED INSPECTION OF BRACKET AND STRIP, AT FRAME INNER GIRDER AT STA 4850 AT STR, 15., NOTE : (REF.: MRB SECTION 03,, PARAGRAPH 2.e.), THRESHOLD .................... 60000 FC, NOTE : SEATS AND FLOOR PANELS TO BE, REMOVED AS FAR AS REQUIRED., IF AVIONICS RACKS INSTALLED, ABOVE FLOOR (ORC W3193),, CARGO COMPARTMENT LINING TO BE, REMOVED AS FAR AS REQUIRED. | 13600 FC | XD | AMM 53-10-00-200-986 | 1 | 0.5 | ORC B0019
531032-00-04 | 120 | FWD. FUSELAGE, INT SKILL:NDT SI, SPECIAL DETAILED INSPECTION OF ANGLE AT, STA 3820 AND FRAME INNER GIRDER AT STA, 3870, BETWEEN STR 15 AND STR 16., NOTE : (REF.: MRB SECTION 03,, PARAGRAPH 2.e.), THRESHOLD .................... 67500 FC, NOTE : LINING, INTERIOR MODULES AND, SOUND PROOFING TO BE REMOVED, AS FAR AS REQUIRED. | 7500 FC | XD | NDT PART 6 53-10-17 | 1 | 0.5 | ORC B0019
531034-00-01 | 120 | FWD. FUSELAGE, INT SKILL:MEC GV, GENERAL VISUAL INSPECTION OF PASSENGER, DOOR OPENING LOWER TORSION BOX, FRONT, SIDE OF FRAME AT STA 3820 AND REAR SIDE, OF FRAME AT STA 4850, BOTH BETWEEN FLOOR, LEVEL AND STR 9., NOTE : LINING, INTERIOR MODULES AND, SOUND PROOFING TO BE REMOVED, AS FAR AS REQUIRED., ACCESS : 127AB | 8 YR | X |  | 1, 1 | 0.3, <0.1 | ORC B0030
531034-00-02 | 261 | FWD. FUSELAGE, INT SKILL:MEC GV, GENERAL VISUAL INSPECTION OF PASSENGER, DOOR OPENING UPPER TORSION BOX, FRONT, SIDE OF FRAME AT STA 3820 AND REAR SIDE, OF FRAME AT STA 4850, BOTH BETWEEN FLOOR, LEVEL AND STRINGER 37 AND REINFORCED, STRINGERS BETWEEN THE FRAMES AT STA 3450, AND STA 3820 AND BETWEEN THE FRAMES AT, STA 4850 AND STA 5305., NOTE : PASSENGER DOOR TO BE OPENED., INTERIOR MODULES FORWARD AND, AFT OF DOORS HAVE TO BE, REMOVED. | 12 YR | X |  | 1 | 0.3 | ORC B0030
531034-00-06 | 261 | FWD. FUSELAGE, INT SKILL:MEC DI, DETAILED INSPECTION OF FRAME AT STA 5305, AT CONNECTION OF TORSION BOX RUN-OUT, BEAMS STR 29B AND STR 31., NOTE : (REF.: MRB SECTION 03,, PARAGRAPH 2.e.), THRESHOLD .................... 24000 FC, NOTE : INTERIOR MODULES AFT OF, PASSENGER DOOR TO BE REMOVED. | 24000 FC | XD | AMM 53-10-00-200-936 | 1 | 0.2 | ORC B0030
531451-00-01 | 120 | ACCESS PANELS SKILL:MEC GV, GENERAL VISUAL INSPECTION OF SKIN AND, PAN EXTERNAL OF ACCESS HATCH OF THE, FLIGHT CONTROLS AND ACCESS HATCHES OF, THE EQUIPMENT COOLING COMPARTMENTS., NOTE : INTERVAL 6000 FH OR 3 YR, WHICHEVER COMES FIRST. | NOTE | X |  | 1 | 0.1 | ALL
531452-00-01 | 120 | ACCESS PANELS, INT SKILL:MEC GV, GENERAL VISUAL INSPECTION OF SKIN, INTERNAL, PAN INTERNAL AND STIFFENERS OF, ACCESS HATCHES FOR FLIGHT CONTROLS AND, EQUIPMENT COOLING COMPARTMENT., NOTE : SOUND PROOFING TO BE REMOVED, AS FAR AS REQUIRED., ACCESS : 121AB, 123BL, 124BR | 12 YR | X |  | 1, 1 | 0.3, 0.1 | ALL
533001-00-02 | 280 | CENTER FUSELAGE, EXT SKILL:MEC GV, GENERAL VISUAL INSPECTION OF FUSELAGE, SKIN EXTERNAL ABOVE STR 16/59 (FLOOR, LEVEL) FROM STA 14911 TO STA 20320, EXCLUDING AREA COVERED BY WING TO, FUSELAGE FAIRING., NOTE : (REF.: MRB SECTION 03,, PARAGRAPH 2.e.), THRESHOLD .................... 32000 FC | 24000 FC | XD |  | 1 | 0.4 | MK 0100, ORC B0021, ORC B0022
533001-00-10 | 280 | CENTER FUSELAGE, EXT SKILL:NDT SI, SPECIAL DETAILED INSPECTION OF THE, FUSELAGE SKIN IN FORWARD UPPER AND AFT, LOWER CORNERS OF EMERGENCY EXIT, CUT-OUTS., NOTE : ALI, REFER TO THE ALS, REPORT, SE-623., (REF.: MRB SECTION 03,, PARAGRAPH 2.e.), (REF.: MRB SECTION 03,, PARAGRAPH 2.f.), INSPECTIONS ARE DELETED WHEN, SBF100-53-064 HAS BEEN FULLY, INCORPORATED. AFTER FULL, INCORPORATION OF, SBF100-53-064, TASK, 533001-00-15 BECOMES, EFFECTIVE. | NOTE | D | NDT PART 6 53-30-01 | 1 | <0.1 | MK 0100, ORC B0022, PRE, ECR 88203, ECR 90399, ECR 92371
533001-00-11 | 280
533001-00-12 | 280 | CENTER FUSELAGE, EXT SKILL:MEC DI, DETAILED INSPECTION OF CIRCUMFERENTIAL, SKIN JOINT FROM STR 32 THRU STR 35 AND, FROM STR 40 THRU STR 43 AT FRAME STA, 17011., NOTE : ALI, REFER TO THE ALS, REPORT, SE-623., (REF.: MRB SECTION 03,, PARAGRAPH 2.e.), (REF.: MRB SECTION 03,, PARAGRAPH 2.f.) | NOTE | D | AMM 53-30-00-202-826 | 1 | 0.3 | MK 0100, ORC B0022
533001-00-14 | 280 | CENTER FUSELAGE, EXT SKILL:NDT SI, SPECIAL DETAILED INSPECTION OF THE, FUSELAGE SKIN IN ALL CORNERS OF, EMERGENCY EXIT CUT-OUTS., NOTE : ALI, REFER TO THE ALS, REPORT, SE-623., (REF.: MRB SECTION 03,, PARAGRAPH 2.e.), (REF.: MRB SECTION 03,, PARAGRAPH 2.f.) | NOTE | D | NDT PART 6 53-30-01 | 1 | <0.1 | MK 0100, ORC B0021, ORC B0022, POST, ECR 88203
533001-00-15 | 280 | CENTER FUSELAGE, EXT SKILL:NDT SI, SPECIAL DETAILED INSPECTION OF THE, FUSELAGE SKIN IN FORWARD UPPER AND AFT, LOWER CORNERS OF EMERGENCY EXIT, CUT-OUTS., NOTE : ALI, REFER TO THE ALS, REPORT, SE-623., (REF.: MRB SECTION 03,, PARAGRAPH 2.e.), (REF.: MRB SECTION 03,, PARAGRAPH 2.f.) | NOTE | D | NDT PART 6 53-30-01 | 1 | <0.1 | MK 0100, ORC B0022, POST, ECR 92371
533001-00-16 | 280 | CENTER FUSELAGE, EXT SKILL:NDT SI, SPECIAL DETAILED INSPECTION OF THE, FUSELAGE SKIN IN FORWARD LOWER AND AFT, UPPER CORNERS OF EMERGENCY EXIT, CUT-OUTS., NOTE : ALI, REFER TO THE ALS, REPORT, SE-623., (REF.: MRB SECTION 03,, PARAGRAPH 2.e.), (REF.: MRB SECTION 03,, PARAGRAPH 2.f.) | NOTE | D | NDT PART 6 53-30-01 | 1 | <0.1 | MK 0100, ORC B0022, PRE, ECR 88203, ECR 90399
533001-00-17 | 280 | CENTER FUSELAGE, EXT SKILL:MEC DI, DETAILED INSPECTION OF FUSELAGE SKIN, EXTERNAL AT STA 17601 AT STR 29,30 AND, AT STR 45,46., NOTE : (REF.: MRB SECTION 03,, PARAGRAPH 2.e.), THRESHOLD .................... 45000 FC | 15000 FC | XD | AMM 53-30-00-200-946 | 1 | 0.3 | MK 0100, ORC B0021, ORC B0022
533001-00-18 | 280 | CENTER FUSELAGE, EXT SKILL:MEC DI, DETAILED INSPECTION OF FUSELAGE SKIN, EXTERNAL AT STA 17981 AT STR 25-28 AND, AT STR 47-50., NOTE : (REF.: MRB SECTION 03,, PARAGRAPH 2.e.), THRESHOLD .................... 45000 FC | 15000 FC | XD | AMM 53-30-00-200-956 | 1 | 0.3 | MK 0100, ORC B0021, ORC B0022
533001-00-19 | 280 | CENTER FUSELAGE, EXT SKILL:NDT SI, SPECIAL DETAILED INSPECTION OF FUSELAGE, SKIN EXTERNAL AFT OF STA 18451, BELOW, STR 17/58., NOTE : ALI, REFER TO THE ALS, REPORT, SE-623., (REF.: MRB SECTION 03,, PARAGRAPH 2.e.), (REF.: MRB SECTION 03,, PARAGRAPH 2.f.) | NOTE | D | NDT PART 6 53-30-06 | 1 | 0.5 | MK 0100, ORC B0021, ORC B0022, PRE, ECR 15452
533001-00-20 | 200 | CENTER FUSELAGE, EXT SKILL:NDT SI, SPECIAL DETAILED INSPECTION OF, LONGITUDINAL LAP JOINTS BETWEEN STA 4905, AND STA 20320, ABOVE STR 16/59., NOTE : ALI, REFER TO THE ALS, REPORT, SE-623., (REF.: MRB SECTION 03,, PARAGRAPH 2.e.), (REF.: MRB SECTION 03,, PARAGRAPH 2.f.), (TASK APPLICABLE TO SKIN, THICKNESS: 1.0/1.0, 1.0/1.2, AND 1.2/1.0.), NOTE : PERFORM THIS TASK IN ZONES 260, AND 280. | NOTE | D | NDT PART 6 53-30-10, NDT PART 6 53-30-12 | 1 | 6.5 | MK 0100, ORC B0022
533001-00-21 | 280 | CENTER FUSELAGE, INT SKILL:NDT SI, SPECIAL DETAILED INSPECTION OF SKIN, JOINT STRIPS AT STA 14911 AND STA 17011,, BETWEEN STR 31 AND STR 44., NOTE : ALI, REFER TO THE ALS, REPORT, SE-623., (REF.: MRB SECTION 03,, PARAGRAPH 2.e.), (REF.: MRB SECTION 03,, PARAGRAPH 2.f.), NOTE : CEILING PANELS AND SOUND, PROOFING TO BE REMOVED AS FAR, AS, REQUIRED. | NOTE | D | NDT PART 6 53-30-13 | 1 | 0.4 | MK 0100, ORC B0021, ORC B0022
533001-00-22 | 280 | CENTER FUSELAGE EXT SKILL:MEC DI, DETAILED INSPECTION OF STR 27 AND STR 28, CONNECTION TO UPPER TORSION BOX, INTERCOSTALS AFT S/E DOOR NEAR FRAME AT, STA 19861., NOTE : (REF.: MRB SECTION 03,, PARAGRAPH 2.e.), THRESHOLD .................... 50000 FC, NOTE : LINING, INTERIOR MODULES AND, SOUND PROOFING TO BE REMOVED, AS FAR AS REQUIRED. | 18000 FC | XD | AMM 53-30-00-201-866 | 1 | 0.1 | EMI 36199, EMI 36212, MK 0100, ORC B0017
533001-00-23 | 261 | FWD. FUSELAGE, INT SKILL:MEC DI, DETAILED INSPECTION OF FRAME AT STA 5305, AT CONNECTION OF TORSION BOX RUN-OUT, BEAMS STR 29B AND STR 31., NOTE : REF.: MRB SECTION 03,, PARAGRAPH 2.e.), THRESHOLD .................... 24000 FC, NOTE : LINING, INTERIOR MODULES AND, SOUND PROOFING TO BE REMOVED, AS FAR AS REQUIRED. | 24000 FC | XD | AMM 53-10-00-200-956 | 1 | 0.2 | MK 0100, ORC B0022
533001-00-24 | 280 | CENTER FUSELAGE, EXT SKILL:MEC DI, DETAILED INSPECTION OF CIRCUMFERENTIAL, SKIN JOINT FROM STR 25 THRU STR 28 AND, FROM STR 47 THRU STR 50 AT FRAME STA, 14911., NOTE : ALI, REFER TO THE ALS, REPORT, SE-623., (REF.: MRB SECTION 03,, PARAGRAPH 2.e.), (REF.: MRB SECTION 03,, PARAGRAPH 2.f.) | NOTE | D | AMM 53-30-00-201-976 | 1 | 0.3 | MK 0100, ORC B0021, ORC B0022, POST, ECR 90399
533001-00-25 | 280 | CENTER FUSELAGE, EXT SKILL:MEC DI, DETAILED INSPECTION OF CIRCUMFERENTIAL, SKIN JOINT AT STR 31 AND STR 44 AT FRAME, STA 17011., NOTE : ALI, REFER TO THE ALS, REPORT, SE-623., (REF.: MRB SECTION 03,, PARAGRAPH 2.e.), (REF.: MRB SECTION 03,, PARAGRAPH 2.f.) | NOTE | D | AMM 53-30-00-202-816 | 1 | 0.1 | MK 0100, ORC B0021, ORC B0022, POST, ECR 90399
533001-00-26 | 260 | CENTER FUSELAGE, EXT SKILL:MEC DI, DETAILED INSPECTION OF FUSELAGE SKIN, ALONG EDGES OF WINDOW BELT DOUBLER, BETWEEN STA 11257 AND STA 14911., NOTE : ALI, REFER TO THE ALS, REPORT, SE-623., (REF.: MRB SECTION 03,, PARAGRAPH 2.e.), (REF.: MRB SECTION 03,, PARAGRAPH 2.f.) | NOTE | D | AMM 53-30-00-202-856 | 1 | 0.6 | MK 0100, ORC B0021, ORC B0022
533001-00-29 | 280 | CENTER FUSELAGE, INT SKILL:MEC DI, DETAILED INSPECTION OF STRINGER COUPLING, ANGLES AT CIRCUMFERENTIAL SKIN JOINTS AT, STA 14911 AND STA 17011., NOTE : THRESHOLD 6 YR AFTER, ACCOMPLISHMENT OF TASK NO., 530000-00-04 OR 24 YR, WHICHEVER COMES FIRST., THRESHOLD .................... NOTE, NOTE : LINING, INTERIOR MODULES AND, SOUND PROOFING TO BE REMOVED, AS FAR AS REQUIRED. | 6 YR | XD | AMM 53-30-00-201-926 | 1 | 0.4 | MK 0100, ORC B0021, ORC B0022
533001-00-30 | 200 | CENTER FUSELAGE, EXT SKILL:NDT SI, SPECIAL DETAILED INSPECTION OF, LONGITUDINAL LAP JOINT AT, STR 37 BETWEEN STA 6805 AND STA 7305., NOTE : ALI, REFER TO THE ALS, REPORT, SE-623., (REF.: MRB SECTION 03,, PARAGRAPH 2.e.), (REF.: MRB SECTION 03,, PARAGRAPH 2.f.) | NOTE | D | NDT PART 6 53-30-14 | 1 | 0.2 | MK 0100, ORC B0021, ORC B0022, PRE, ECR 90854
533001-01-29 | 280 | CENTER FUSELAGE , IN SKILL:MEC DI, DETAILED INSPECTION OF STRINGER COUPLING, ANGLES AT CIRCUMFERENTIAL SKIN JOINTS AT, STA 12447 AND STA 14547., NOTE : THRESHOLD 6 YR AFTER, ACCOMPLISHMENT OF TASK NO., 530000-00-04 OR 24 YR, WHICHEVER COMES FIRST., THRESHOLD .................... NOTE, NOTE : LINING, INTERIOR MODULES AND, SOUND PROOFING TO BE REMOVED, AS FAR AS REQUIRED. | 6 YR | XD | AMM 53-30-00-201-936 | 1 | 0.4 | MK 0070, ORC B0032
533001-01-30 | 200 | CENTER FUSELAGE, EXT SKILL:NDT SI, SPECIAL DETAILED INSPECTION OF, LONGITUDINAL LAP JOINT AT STR 37 BETWEEN, STA 6805 AND STA 7305., NOTE : ALI, REFER TO THE ALS, REPORT, SE-623., (REF.: MRB SECTION 03,, PARAGRAPH 2.e.), (REF.: MRB SECTION 03,, PARAGRAPH 2.f.) | NOTE | D | NDT PART 6 53-30-10 | 1 | 0.2 | MK 0100, ORC B0021, ORC B0022, POST, ECR 90854
533001-02-20 | 200 | CENTER FUSELAGE, EXT SKILL:NDT SI, SPECIAL DETAILED INSPECTION OF, LONGITUDINAL LAP JOINTS BETWEEN STA 4905, AND STA 20320, ABOVE STR 16/59., NOTE : ALI, REFER TO THE ALS, REPORT, SE-623., (REF.: MRB SECTION 03,, PARAGRAPH 2.e.), (REF.: MRB SECTION 03,, PARAGRAPH 2.f.), (TASK APPLICABLE TO SKIN, THICKNESS: 1.2/1.2), NOTE : PERFORM THIS TASK IN ZONES 260, AND 280. | NOTE | D | NDT PART 6 53-30-12, NDT PART 6 53-30-11 | 1 | 5.0 | MK 0100, ORC B0022
533002-00-02 | 100 | CENTER FUSELAGE, EXT SKILL:MEC GV, GENERAL VISUAL INSPECTION OF FUSELAGE, SKIN EXTERNAL IN AREA OF 50 INCHES, AROUND THE FORWARD AND CENTER CARGO DOOR, OPENING. | 2400 FH | X |  | 1 | 0.1 | MK 0100, ORC B0022
533002-00-03 | 100
533002-00-04 | 100 | CENTER FUSELAGE, EXT SKILL:NDT SI, SPECIAL DETAILED INSPECTION OF FUSELAGE, SKIN EXTERNAL ALONG JOINTS AT STR 73,, STR 74 FROM STA 11257 TO STA 14911., NOTE : ALI, REFER TO THE ALS, REPORT, SE-623., (REF.: MRB SECTION 03,, PARAGRAPH 2.e.), (REF.: MRB SECTION 03,, PARAGRAPH 2.f.) | NOTE | D | NDT PART 6 53-30-02 | 1 | 0.5 | MK 0100, ORC B0022
533002-00-05 | 100 | CENTER FUSELAGE, EXT SKILL:NDT SI, SPECIAL DETAILED INSPECTION OF, LONGITUDINAL LAP JOINTS BETWEEN STA 4905, AND STA 20320, BELOW STR 16/59., NOTE : ALI, REFER TO THE ALS, REPORT, SE-623., (REF.: MRB SECTION 03,, PARAGRAPH 2.e.), (REF.: MRB SECTION 03,, PARAGRAPH 2.f.), (TASK APPLICABLE TO SKIN, THICKNESS: 1.0/1.0, 1.0/1.2, AND 1.2/1.0), NOTE : PERFORM THIS TASK IN ZONES, 130, 140, 150 AND 160., ACCESS : 167AL | NOTE | D | NDT PART 6 53-30-10, NDT PART 6 53-30-12 | 1, 1 | 2.0, 1.2 | MK 0100, ORC B0022
533002-00-06 | 132 | CENTER FUSELAGE, EXT SKILL:MEC DI, DETAILED INSPECTION OF FUSELAGE SKIN AT, FASTENERS ABOVE AND BELOW, AIRCONDITIONING GROUND CONNECTION, CUT-OUT (PANEL 139AR)., NOTE : (REF.: MRB SECTION 03,, PARAGRAPH 2.e.), THRESHOLD .................... 51000 FC | 6000 FC | XD | AMM 53-30-00-201-876 | 1 | 0.2 | ORC B0022, POST, ECR 94187, ECR 97022
533002-02-05 | 100 | CENTER FUSELAGE, EXT SKILL:NDT SI, SPECIAL DETAILED INSPECTION OF, LONGITUDINAL LAP JOINTS BETWEEN STA 4905, AND STA 20320, BELOW STR 16/59., NOTE : ALI, REFER TO THE ALS, REPORT, SE-623., (REF.: MRB SECTION 03,, PARAGRAPH 2.e.), (REF.: MRB SECTION 03,, PARAGRAPH 2.f.), (TASK APPLICABLE TO SKIN, THICKNESS: 1.2/1.2), NOTE : PERFORM THIS TASK IN ZONES, 130, 140, 150 AND 160., ACCESS : 167AL | NOTE | D | NDT PART 6 53-30-11, NDT PART 6 53-30-12 | 1, 1 | 2.0, 1.2 | MK 0100, ORC B0022
533003-00-04 | 167, 168 | CENTER FUSELAGE, EXT SKILL:MEC DI, DETAILED INSPECTION OF AERODYNAMIC SEAL, OF THE WING TO FUSELAGE FAIRINGS., NOTE : 2 YR AFTER ACCOMPLISHMENT OF, SBF100-53-107., THRESHOLD .................... NOTE, NOTE : PERFORM THIS TASK IN ZONE 167,, 173 and 183., NOTE : PERFORM THIS TASK IN ZONE 168,, 174 and 184. | 2 YR | X | AMM 53-63-00-200-826, AMM 53-63-00-200-826 | 1, 1 | 0.1, 0.1 | ALL, ALL
533004-00-01 | 280 | CENTER FUSELAGE, INT SKILL:MEC GV, GENERAL VISUAL INSPECTION OF FUSELAGE, SKIN INTERNAL, BETWEEN STR 19/56 AND, CENTERWING/WHEELBAY TOP COVER AND, BETWEEN STA 14911 AND STA 18451,, INCLUDING LONGERON AT WL-536., NOTE : SEATS, LINING PANELS AND SOUND, PROOFING TO BE REMOVED AS FAR, AS REQUIRED. | 8 YR | X |  | 1 | 0.4 | MK 0100, ORC B0021, ORC B0022
533004-01-01 | 280 | CENTER FUSELAGE, INT SKILL:MEC GV, GENERAL VISUAL INSPECTION OF FUSELAGE, SKIN INTERNAL, BETWEEN STR 19/56 AND, CENTERWING/WHEELBAY TOP COVER AND, BETWEEN STA 12447 AND STA 15987,, INCLUDING LONGERON AT WL-536., NOTE : SEATS, LINING PANELS AND SOUND, PROOFING TO BE REMOVED AS FAR, AS REQUIRED. | 8 YR | X |  | 1 | 0.4 | MK 0070, ORC B0032
533005-00-01 | 160 | CENTER FUSELAGE, INT SKILL:MEC GV, GENERAL VISUAL INSPECTION OF REINFORCED, STR 2 AND STR 73 AND KEEL BEAM EXTENSION, BRACKETS BETWEEN STA 11257 AND STA, 14911, INCLUDING ATTACHMENTS TO PRESSURE, BULKHEAD AT STA 14911., NOTE : CARGO COMPARTMENT LINING AND, SOUND PROOFING TO BE REMOVED, AS FAR AS REQUIRED., IF MECHANICAL LOADING SYSTEM, (EFFECTIVITY ORC Z0042), INSTALLED, CENTER PART TO BE, REMOVED. | 8 YR | X |  | 1 | 0.3 | MK 0100, ORC B0021, ORC B0022
533005-01-01 | 160 | CENTER FUSELAGE, INT SKILL:MEC GV, GENERAL VISUAL INSPECTION OF REINFORCED, STR 2 AND STR 73 AND KEEL BEAM EXTENSION, BRACKETS BETWEEN STA 11257 AND STA, 12447, INCLUDING ATTACHMENTS TO PRESSURE, BULKHEAD AT STA 12447., NOTE : CARGO COMPARTMENT LINING AND, SOUND PROOFING TO BE REMOVED, AS FAR AS REQUIRED., IF APPLICABLE: REMOVE AUX FUEL, TANKS AND PANEL 163BR. | 8 YR | X |  | 1 | 0.3 | MK 0070, ORC B0032
533007-00-01 | 260 | CENTER FUSELAGE, INT SKILL:MEC DI, DETAILED INSPECTIONS OF FRAME, CASTELLATIONS FROM STA 5305 THRU STA, 14911, ABOVE FLOOR LEVEL., NOTE : ALI, REFER TO THE ALS, REPORT, SE-623., (REF.: MRB SECTION 03,, PARAGRAPH 2.e.), (REF.: MRB SECTION 03,, PARAGRAPH 2.f.), NOTE : SEATS, LINING PANELS, LUGGAGE, BINS AND SOUND PROOFING TO BE, REMOVED AS FAR AS REQUIRED. | NOTE | D | AMM 53-30-00-200-896 | 1 | 2.0 | MK 0100, ORC B0021, ORC B0022
533007-00-02 | 280 | CENTER FUSELAGE, INT SKILL:NDT SI, SPECIAL DETAILED INSPECTION AT STA 18451, OF FUSELAGE TO FRAME FITTING AT STR 16, AND STR 59., NOTE : ALI, REFER TO THE ALS, REPORT, SE-623., (REF.: MRB SECTION 03,, PARAGRAPH 2.e.), (REF.: MRB SECTION 03,, PARAGRAPH 2.f.), NOTE : SEATS, LINING PANELS AND FLOOR, PANELS TO BE REMOVED AS FAR AS, REQUIRED. | NOTE | D | NDT PART 6 53-30-03 | 1 | 0.6 | MK 0100, ORC B0021, ORC B0022
533007-00-03 | 260 | CENTER FUSELAGE, INT SKILL:MEC DI, DETAILED INSPECTION OF FRAMES AT LUGGAGE, BIN RAIL ATTACHMENTS., NOTE : (REF.: MRB SECTION 02,, PARAGRAPH 2.e.), THRESHOLD .................... 50000 FC, NOTE : SEATS, LINING PANELS, LUGGAGE, BINS AND SOUND PROOFING TO BE, REMOVED AS FAR AS REQUIRED. | 12000 FC | XD | AMM 53-30-00-201-946 | 1 | 0.4 | ALL
533007-00-04 | 260 | CENTER FUSELAGE, INT SKILL:MEC DI, DETAILED INSPECTION OF SHEAR WEBS FOR, LUGGAGE BIN RAIL ATTACHMENTS., NOTE : (REF.: MRB SECTION 03,, PARAGRAPH 2.e.), THRESHOLD .................... 50000 FC, NOTE : SEATS, LINING PANELS, LUGGAGE, BINS AND SOUND PROOFING TO BE, REMOVED AS FAR AS REQUIRED. | 12000 FC | XD | AMM 53-30-00-210-866 | 1 | 0.4 | ALL
533007-00-05 | 260 | CENTER FUSELAGE, INT SKILL:MEC DI, DETAILED INSPECTION OF FRAME AT STA, 14381 AT STR 18/19 AND STR 56/57., NOTE : (REF.: MRB SECTION 03,, PARAGRAPH 2.e.), THRESHOLD .................... 35000 FC, NOTE : SEATS, LINING PANELS AND SOUND, PROOFING TO BE, REMOVED AS FAR AS REQUIRED., PERFORM THIS TASK IN ZONES, 264 AND 265. | 10000 FC | XD | AMM 53-30-00-210-876 | 1 | 0.2 | MK 0100, ORC B0021, ORC B0022
533007-01-01 | 260 | CENTER FUSELAGE, INT SKILL:MEC DI, DETAILED INSPECTION OF FRAME, CASTELLATIONS FROM STA 5305 THRU STA, 12447, ABOVE FLOOR LEVEL., NOTE : ALI, REFER TO THE ALS, REPORT, SE-623., (REF.: MRB SECTION 03,, PARAGRAPH 2.e.), (REF.: MRB SECTION 03,, PARAGRAPH 2.f.), NOTE : SEATS, LINING PANELS, LUGGAGE, BINS AND SOUND PROOFING TO BE, REMOVED AS FAR AS REQUIRED. | NOTE | D | AMM 53-30-00-200-896 | 1 | 1.5 | MK 0070, ORC B0032
533007-01-02 | 280 | CENTER FUSELAGE, INT SKILL:NDT SI, SPECIAL DETAILED INSPECTION AT STA 15987, OF FUSELAGE TO FRAME FITTING AT STR 16, AND STR 59., NOTE : ALI, REFER TO THE ALS, REPORT, SE-623., (REF.: MRB SECTION 03,, PARAGRAPH 2.e.), (REF.: MRB SECTION 03,, PARAGRAPH 2.f.), NOTE : SEATS, LINING PANELS AND FLOOR, PANELS TO BE REMOVED AS FAR AS, REQUIRED. | NOTE | D | NDT PART 6 53-30-03 | 1 | 0.6 | MK 0070, ORC B0032
533007-01-05 | 260 | CENTER FUSELAGE, INT SKILL:MEC DI, DETAILED INSPECTION OF FRAME AT STA, 11917 AT STR 18/19 AND STR 56/57., NOTE : (REF.: MRB SECTION 03,, PARAGRAPH 2.e.), THRESHOLD .................... 35000 FC, NOTE : SEATS, LINING PANELS AND SOUND, PROOFING TO BE REMOVED, AS FAR AS REQUIRED., PERFORM THIS TASK IN ZONES, 264 AND 265. | 10000 FC | XD | AMM 53-30-00-210-876 | 1 | 0.2 | MK 0070, ORC B0032
533008-00-01 | 280 | CENTER FUSELAGE, INT SKILL:MEC DI, DETAILED INSPECTION OF MAIN FRAME AT STA, 14911 AND UPPER PART OF MAIN FRAME AT, STA 17011 (ABOVE STR 19/56)., NOTE : SEATS, LINING PANELS, CEILING, PANELS, LUGGAGE BINS AND FLOOR, PANELS TO BE REMOVED AS FAR AS, REQUIRED. | 12 YR | X | AMM 53-30-00-200-816 | 1 | 0.4 | MK 0100, ORC B0021, ORC B0022
533008-00-02 | 280 | CENTER FUSELAGE, INT SKILL:MEC GV, GENERAL VISUAL INSPECTION OF LOWER PART, OF MAIN FRAME AT STA 17011 (BELOW STR, 19/56)., NOTE : SEATS, LINING PANELS AND FLOOR, PANELS TO BE REMOVED AS FAR AS, REQUIRED. | 8 YR | X |  | 1 | 0.4 | MK 0100, ORC B0021, ORC B0022
533008-00-07 | 280 | CENTER FUSELAGE, INT SKILL:NDT SI, SPECIAL DETAILED INSPECTION OF FRAME AT, STA 17011 INNER BOOM COUPLING NEAR STR, 19/56., NOTE : ALI, REFER TO THE ALS, REPORT, SE-623., (REF.: MRB SECTION 03,, PARAGRAPH 2.e.), (REF.: MRB SECTION 03,, PARAGRAPH 2.f.), NOTE : SEATS, LINING PANELS AND SOUND, PROOFING TO BE REMOVED AS FAR, AS REQUIRED. | NOTE | D | NDT PART 6 53-30-17 | 1 | 0.4 | MK 0100, ORC B0021, ORC B0022, PRE, ECR 90399, POST, ECR 90397
533008-00-08 | 180 | CENTER FUSELAGE, INT SKILL:MEC DI, DETAILED INSPECTION OF THE REAR SPAR END, FITTING ATTACHMENTS., NOTE : (REF.: MRB SECTION 03,, PARAGRAPH 2.e.), THRESHOLD .................... 25000 FC, NOTE : PERFORM THIS TASK IN ZONE 185, AND 186., ACCESS : 183AL, 184AR | 8000 FC | XD | AMM 53-30-00-200-866 | 1, 1 | 0.2, 1.7 | ALL
533008-00-09 | 280 | CENTER FUSELAGE, INT SKILL:NDT SI, SPECIAL DETAILED INSPECTION OF FRAME AT, STA 17011 INNER BOOM COUPLING NEAR STR, 19/56., NOTE : ALI, REFER TO THE ALS, REPORT, SE-623., (REF.: MRB SECTION 03,, PARAGRAPH 2.e.), (REF.: MRB SECTION 03,, PARAGRAPH 2.f.), NOTE : SEATS, LINING PANELS AND SOUND, PROOFING TO BE REMOVED AS FAR, AS REQUIRED. | NOTE | D | NDT PART 6 53-30-17 | 1 | 0.4 | MK 0100, ORC B0021, ORC B0022, POST, ECR 90399
533008-01-01 | 280 | CENTER FUSELAGE, INT SKILL:MEC DI, DETAILED INSPECTION OF MAIN FRAME AT STA, 12447 AND UPPER PART OF MAIN FRAME AT, STA 14547 (ABOVE STR 19/56)., NOTE : SEATS, LINING PANELS, CEILING, PANELS, LUGGAGE BINS AND FLOOR, PANELS TO BE REMOVED AS FAR AS, REQUIRED. | 12 YR | X | AMM 53-30-00-200-816 | 1 | 0.4 | MK 0070, ORC B0032
533008-01-02 | 280 | CENTER FUSELAGE, INT SKILL:MEC GV, GENERAL VISUAL INSPECTION OF LOWER PART, OF MAIN FRAME AT STA 14547 (BELOW STR, 19/56)., NOTE : SEATS, LINING PANELS AND FLOOR, PANELS TO BE REMOVED AS FAR AS, REQUIRED. | 8 YR | X |  | 1 | 0.4 | MK 0070, ORC B0032
533008-01-09 | 280 | CENTER FUSELAGE, INT SKILL:NDT SI, SPECIAL DETAILED INSPECTION OF FRAME AT, STA 14547 INNER BOOM COUPLING NEAR STR, 19/56., NOTE : ALI, REFER TO THE ALS, REPORT, SE-623., (REF.: MRB SECTION 03,, PARAGRAPH 2.e.), (REF.: MRB SECTION 03,, PARAGRAPH 2.f.), NOTE : SEATS, LINING PANELS AND SOUND, PROOFING TO BE REMOVED AS FAR, AS REQUIRED. | NOTE | D | NDT PART 6 53-30-17 | 1 | 0.4 | MK 0070, ORC B0032
533009-00-01 | 280 | CENTER FUSELAGE, INT SKILL:MEC GV, GENERAL VISUAL INSPECTION OF OVERWING, EMERGENCY EXIT OPENING LOWER BEAM BOX, AND FRAMES BETWEEN STA 14911 AND STA, 17011, BETWEEN STR 26A/48A AND CENTER, WING TOP SKIN., NOTE : CAN BE COMBINED WITH TASK, 062114-00-01., NOTE : PERFORM THIS TASK IN ZONES, 280, 171, 172, 181 AND 182., OVERWING EMERGENCY EXITS,, SEATS, LUGGAGE BINS, SOUND, PROOFING AND FLOOR PANELS TO, BE REMOVED AS FAR AS REQUIRED. | 8 YR | X |  | 1 | 0.4 | MK 0100, ORC B0021, ORC B0022
533009-00-02 | 280 | CENTER FUSELAGE SKILL:MEC GV, GENERAL VISUAL INSPECTION OF OVERWING, EMERGENCY EXIT OPENING LOWER SIDE OF, UPPER BEAM BOX., NOTE : SEATS, SOUND PROOFING, LINING, PANELS AND OVERWING EMERGENCY, EXITS TO BE REMOVED AS FAR AS, REQUIRED. | 12 YR | X |  | 1 | 0.5 | ALL
533009-00-03 | 280 | CENTER FUSELAGE, INT SKILL:MEC GV, GENERAL VISUAL INSPECTION OF EXPOSED, AREAS OF FRAMES AND BEAM BOXES IN, OVERWING EMERGENCY EXIT OPENINGS., NOTE : OVERWING EMERGENCY EXITS TO BE, REMOVED. | 6000 FH | X |  | 1 | 0.3 | ALL
533009-00-04 | 280 | CENTER FUSELAGE, INT SKILL:NDT SI, SPECIAL DETAILED INSPECTION OF, BUTT-JOINT DOUBLER AT STR 27 AND STR 48, BETWEEN STA 14911 AND STA 15452., NOTE : ALI, REFER TO THE ALS, REPORT, SE-623., (REF.: MRB SECTION 03,, PARAGRAPH 2.e.), (REF.: MRB SECTION 03,, PARAGRAPH 2.f.) | NOTE | D | NDT PART 6 53-30-09 | 1 | 0.3 | MK 0100, ORC B0021, ORC B0022, PRE, ECR 90399
533009-00-05 | 280 | CENTER FUSELAGE, EXT SKILL:NDT SI, SPECIAL DETAILED INSPECTION OF, BUTT-JOINT STRAP AT STR 29 AND STR 46, BETWEEN STA 14911 AND STA 17011., NOTE : ALI, REFER TO THE ALS, REPORT, SE-623., (REF.: MRB SECTION 03,, PARAGRAPH 2.e.), (REF.: MRB SECTION 03,, PARAGRAPH 2.f.) | NOTE | D | NDT PART 6 53-30-07 | 1 | 0.5 | MK 0100, ORC B0021, ORC B0022, POST, ECR 90399
533009-00-06 | 280 | CENTER FUSELAGE, EXT SKILL:MEC DI, DETAILED INSPECTION OF SKIN JUST BELOW, BUTT-JOINT AT STR 29 AND STR 46 NEAR, CIRCUMFERENTIAL JOINT AT, STA 14911 AND STA 17011., NOTE : ALI, REFER TO THE ALS, REPORT, SE-623., (REF.: MRB SECTION 03,, PARAGRAPH 2.e.), (REF.: MRB SECTION 03,, PARAGRAPH 2.f.) | NOTE | D | AMM 53-30-00-201-956 | 1 | 0.4 | MK 0100, ORC B0021, ORC B0022, POST, ECR 90399
533009-01-01 | 280 | CENTER FUSELAGE, INT SKILL:MEC GV, GENERAL VISUAL INSPECTION OF OVERWING, EMERGENCY EXIT OPENING LOWER BEAM BOX, AND FRAMES BETWEEN STA 12447 AND STA, 14547, BETWEEN STR 26A/48A AND CENTER, WING TOP SKIN., NOTE : PERFORM THIS TASK IN ZONES, 281, 282, 171, 172, 181 AND, 182., SEATS, SOUND PROOFING, LINING, PANELS AND OVERWING EMERGENCY, EXITS TO BE REMOVED AS FAR AS, REQUIRED. | 8 YR | X |  | 1 | 0.2 | MK 0070, ORC B0032
533009-01-05 | 280 | CENTER FUSELAGE, EXT SKILL:NDT SI, SPECIAL DETAILED INSPECTION OF, BUTT-JOINT STRAP AT STR 29 AND STR 46, BETWEEN STA 12447 AND STA 14547., NOTE : ALI, REFER TO THE ALS, REPORT, SE-623., (REF.: MRB SECTION 03,, PARAGRAPH 2.e.), (REF.: MRB SECTION 03,, PARAGRAPH 2.f.) | NOTE | D | NDT PART 6 53-30-07 | 1 | 0.5 | MK 0070, ORC B0032
533009-01-06 | 280 | CENTER FUSELAGE, EXT SKILL:MEC DI, DETAILED INSPECTION OF SKIN JUST BELOW, BUTT-JOINT AT STR 29 AND STR 46 NEAR, CIRCUMFERENTIAL JOINT AT STA 12447 AND, STA 14547., NOTE : ALI, REFER TO THE ALS, REPORT, SE-623., (REF.: MRB SECTION 03,, PARAGRAPH 2.e.), (REF.: MRB SECTION 03,, PARAGRAPH 2.f.) | NOTE | D | AMM 53-30-00-201-966 | 1 | 0.4 | MK 0070, ORC B0032
533010-00-01 | 150 | CENTER FUSELAGE, INT SKILL:MEC GV, GENERAL VISUAL INSPECTION OF FRAMES AT, STA 7305, STA 7805, STA 8805 AND STA, 9305, BETWEEN STR 59 AND STR 65., NOTE : LINING PANELS AND SOUND, PROOFING TO BE REMOVED AS FAR, AS REQUIRED. | 4 YR | X |  | 1 | 0.5 | MK 0100, ORC B0022
533010-00-03 | 100 | CENTER FUSELAGE, INT SKILL:MEC DI, DETAILED INSPECTION OF FRAME, CASTELLATIONS FROM STA 5305 THRU STA, 14911, BELOW FLOOR LEVEL., NOTE : ALI, REFER TO THE ALS, REPORT, SE-623., (REF.: MRB SECTION 03,, PARAGRAPH 2.e.), (REF.: MRB SECTION 03,, PARAGRAPH 2.f.), NOTE : PERFORM THIS TASK IN ZONE 130,, 140, 150 AND 160., LINING PANELS AND SOUND, PROOFING TO BE REMOVED AS FAR, AS REQUIRED. | NOTE | D | AMM 53-30-00-200-906 | 1 | 2.0 | MK 0100, ORC B0021, ORC B0022
533012-00-01 | 100 | CENTER FUSELAGE, INT SKILL:MEC GV, GENERAL VISUAL INSPECTION OF AFT, AVIONICS HATCH OPENING AND BACK-UP, STRUCTURE INTERNAL, INCLUDING THE SKIN, IN AN AREA OF 20 INCHES AROUND THE, OPENING., NOTE : LINING PANELS AND SOUND, PROOFING TO BE REMOVED AS FAR, AS REQUIRED., ACCESS : 143AB | 12 YR | X |  | 1, 1 | 0.2, <0.1 | MK 0100, ORC B0021, ORC B0022, ALL, EXCEPT, ORC Y0898
533013-00-01 | 100 | CENTER FUSELAGE, INT SKILL:MEC GV, GENERAL VISUAL INSPECTION OF FORWARD AND, CENTER CARGO DOOR OPENING UPPER AND, LOWER TORSION BOXES, DOOR COAMING FRAMES, AT STA 7805, STA 8805, STA 11791 AND STA, 12791, ALL BETWEEN UPPER AND LOWER, TORSION BOXES., NOTE : PERFORM THIS TASK IN ZONES, 150, 160, 262 AND 264., CARGO COMPARTMENT LINING,, CABIN SIDE PANELS, FLOOR, PANELS, SEATS AND SOUND, PROOFING TO BE REMOVED AS FAR, AS REQUIRED., ACCESS : 822AR, 823AR | 6 YR | X |  | 1, 1 | 0.3, 0.1 | MK 0100, ORC B0022
533013-00-04 | 160 | CENTER FUSELAGE, INT SKILL:MEC GV, GENERAL VISUAL INSPECTION OF THE, DE-ACTIVATED CENTER CARGO DOOR OPENING., NOTE : CAN BE COMBINED WITH TASK, 062801-00-01., ACCESS : 823AR | 9000 FH | X |  | 1, 1 | 0.2, 0.1 | MK 0100, ORC B0022, POST, ECR 92372
533013-00-05 | 100 | CENTER FUSELAGE, EXT SKILL:NDT SI, SPECIAL DETAILED INSPECTION OF FORWARD, AND CENTER CARGO DOOR LOWER COAMING, AROUND BOLT HOLES IN TWO OUTER FACES., NOTE : ALI, REFER TO THE ALS, REPORT, SE-623., (REF.: MRB SECTION 03,, PARAGRAPH 2.e.), (REF.: MRB SECTION 03,, PARAGRAPH 2.f., NOTE : PERFORM THIS TASK IN ZONES, 154, 164., CARGO DOORS AND CARGO, COMPARTMENT ENTRANCE FLOOR, PANELS TO BE REMOVED. | NOTE | D | NDT PART 6 53-30-15 | 1 | 0.6 | MK 0100, ORC B0022
533013-00-06 | 100 | CENTER FUSELAGE, EXT SKILL:NDT SI, SPECIAL DETAILED INSPECTION OF FORWARD, AND CENTER CARGO DOOR LOWER COAMING, JOINT STRIPS., NOTE : ALI, REFER TO THE ALS, REPORT, SE-623., (REF.: MRB SECTION 03,, PARAGRAPH 2.e.), (REF.: MRB SECTION 03,, PARAGRAPH 2.f.), NOTE : PERFORM THIS TASK IN ZONES, 154, 164., CARGO COMPARTMENT ENTRANCE, FLOOR PANELS TO BE REMOVED AS, FAR AS REQUIRED. | NOTE | D | NDT PART 6 53-30-16 | 1 | 0.4 | MK 0100, ORC B0022
533014-00-01 | 100 | CENTER FUSELAGE, INT SKILL:MEC GV, GENERAL VISUAL INSPECTION OF FORWARD AND, CENTER CARGO DOOR OPENING HOOKLATCH, FITTINGS AND ATTACHMENTS TO UPPER, TORSION BOX., NOTE : LINING PANELS ON TOP OF DOOR, OPENINGS TO BE REMOVED. | 2400 FH | X |  | 1 | 0.2 | MK 0100, ORC B0022, PRE, ECR 92372
533014-00-02 | 100 | CENTER FUSELAGE, INT SKILL:MEC GV, GENERAL VISUAL INSPECTION OF FORWARD AND, CENTER CARGO DOOR HOOK LATCH FITTINGS., NOTE : ALI, REFER TO THE ALS, REPORT, SE-623., (REF.: MRB SECTION 03,, PARAGRAPH 2.e.), (REF.: MRB SECTION 03,, PARAGRAPH 2.f.), NOTE : LINING PANELS ON TOP OF DOOR, OPENINGS TO BE REMOVED. | NOTE | D |  | 1 | 0.2 | MK 0100, ORC B0022
533014-00-03 | 150 | CENTER FUSELAGE, INT SKILL:MEC GV, GENERAL VISUAL INSPECTION OF FORWARD, CARGO DOOR OPENING HOOKLATCH FITTINGS, AND ATTACHMENTS TO UPPER TORSION BOX., NOTE : LINING PANEL ON TOP OF OPENING, TO BE REMOVED., ACCESS : 822AR | 2000 FH | X |  | 1, 1 | 0.2, 0.1 | MK 0100, ORC B0022, POST, ECR 92372
533014-00-04 | 160 | CENTER FUSELAGE, INT SKILL:MEC GV, GENERAL VISUAL INSPECTION OF THE, DE-ACTIVATED CENTER CARGO DOOR OPENING, HOOKLATCH FITTINGS AND ATTACHMENTS TO, UPPER TORSION BOX., NOTE : LINING PANEL ON TOP OF OPENING, TO BE REMOVED., ACCESS : 823AR | 9000 FH | X |  | 1, 1 | 0.2, 0.1 | MK 0100, ORC B0022, POST, ECR 92372
533015-00-02 | 165 | CENTER FUSELAGE, INT SKILL:MEC DI, DETAILED INSPECTION OF PRESSURE BULKHEAD, WEB FRONT SIDE AT VERTICAL SUPPORTING, BEAMS BELOW CENTER WING FRONT SPAR LOWER, GIRDER AT STA 14911 (BELOW STR 11/64)., NOTE : ALI, REFER TO THE ALS, REPORT, SE-623., (REF.: MRB SECTION 03,, PARAGRAPH 2.e.), (REF.: MRB SECTION 03,, PARAGRAPH 2.f.), NOTE : IF MECHANICAL LOADING SYSTEM, (EFFECTIVITY ORC Z0042), INSTALLED, MOVING BULKHEAD, PANEL TO BE REMOVED. | NOTE | D | AMM 53-30-00-201-836 | 1 | 0.4 | MK 0100, ORC B0021, ORC B0022
533015-00-03 | 165 | CENTER FUSELAGE, INT SKILL:MEC DI, DETAILED INSPECTION OF ANGLE BELT, STRINGER 11/64, INTERNAL., NOTE : (REF.: MRB SECTION 03,, PARAGRAPH 2.e.), THRESHOLD .................... 30000 FC, NOTE : CARGO COMPARTMENT AFT WALL, LINING TO BE REMOVED. | 8700 FC | XD | AMM 53-30-00-200-886 | 1 | 0.2 | ALL
533015-00-04 | 167 | CENTER FUSELAGE, EXT SKILL:MEC DI, DETAILED INSPECTION OF ANGLE BELT, STRINGER 11/64, EXTERNAL., NOTE : (REF.: MRB SECTION 03,, PARAGRAPH 2.e.), THRESHOLD .................... 25000 FC, ACCESS : 167AL | 8700 FC | XD | AMM 53-30-00-200-876 | 2, 1 | 0.2, 1.2 | ALL
533015-00-04 | 168 | CENTER FUSELAGE, EXT SKILL:MEC DI, DETAILED INSPECTION OF ANGLE BELT, STRINGER 11/64, EXTERNAL., NOTE : (REF.: MRB SECTION 03,, PARAGRAPH 2.e.), THRESHOLD .................... 25000 FC, ACCESS : 168AR | 8700 FC | XD | AMM 53-30-00-200-876 | 2, 1 | 0.2, 1.2 | ALL
533015-01-02 | 165 | CENTER FUSELAGE, INT SKILL:MEC DI, DETAILED INSPECTION OF PRESSURE BULKHEAD, WEB FRONT SIDE AT VERTICAL SUPPORTING, BEAMS BELOW CENTER WING FRONT SPAR LOWER, GIRDER AT STA 12447 (BELOW STR 11/64)., NOTE : ALI, REFER TO THE ALS, REPORT, SE-623., (REF.: MRB SECTION 03,, PARAGRAPH 2.e.), (REF.: MRB SECTION 03,, PARAGRAPH 2.f.) | NOTE | D | AMM 53-30-00-201-836 | 1 | 0.4 | MK 0070, ORC B0032
533016-00-02 | 177 | CENTER FUSELAGE, INT SKILL:MEC DI, DETAILED INSPECTION OF SKIN CONNECTION, ANGLE AND WEB ADJACENT TO STRINGERS 8/9, AT PRESSURE BULKHEAD WEB AT STA 14911, FROM AFT SIDE., NOTE : ALI, REFER TO THE ALS, REPORT, SE-623., (REF.: MRB SECTION 03,, PARAGRAPH 2.e.), (REF.: MRB SECTION 03,, PARAGRAPH 2.f.), ACCESS : 177BL | NOTE | D | AMM 53-30-00-200-916 | 1, 1 | 0.1, <0.1 | MK 0100, ORC B0021, ORC B0022
533016-00-02 | 178
533016-00-03 | 165
533016-00-03 | 178 | CENTER FUSELAGE, INT SKILL:MEC DI, DETAILED INSPECTION OF SKIN CONNECTION, ANGLE AND WEB PLATE ADJACENT TO, STRINGERS 66/67 AT PRESSURE BULKHEAD WEB, STA 14911., NOTE : ALI, REFER TO THE ALS, REPORT, SE-623., (REF.: MRB SECTION 03,, PARAGRAPH 2.e.), (REF.: MRB SECTION 03,, PARAGRAPH 2.f.), ACCESS : 178BR | NOTE | D | AMM 53-30-00-201-856 | 1, 1 | 0.1, <0.1 | MK 0100, ORC B0021, ORC B0022, ALL, EXCEPT, ORC Y0827
533016-01-02 | 177 | CENTER FUSELAGE, INT SKILL:MEC DI, DETAILED INSPECTION OF SKIN CONNECTION, ANGLE AND WEB ADJACENT TO STRINGERS 8/9, AT PRESSURE BULKHEAD WEB AT STA 12447, FROM AFT SIDE., NOTE : ALI, REFER TO THE ALS, REPORT, SE-623., (REF.: MRB SECTION 03,, PARAGRAPH 2.e.), (REF.: MRB SECTION 03,, PARAGRAPH 2.f.), ACCESS : 177BL | NOTE | D | AMM 53-30-00-200-916 | 1, 1 | 0.1, <0.1 | MK 0070, ORC B0032
533016-01-03 | 165
533016-01-03 | 178 | CENTER FUSELAGE, INT SKILL:MEC DI, DETAILED INSPECTION OF SKIN CONNECTION, ANGLE AND WEB PLATE ADJACENT TO, STRINGERS 66/67 AT PRESSURE BULKHEAD WEB, STA 12477., NOTE : ALI, REFER TO THE ALS, REPORT, SE-623., (REF.: MRB SECTION 03,, PARAGRAPH 2.e.), (REF.: MRB SECTION 03,, PARAGRAPH 2.f.), ACCESS : 178BR | NOTE | D | AMM 53-30-00-201-856 | 1, 1 | 0.2, <0.1 | MK 0070, ORC B0032
533016-02-02 | 178 | CENTER FUSELAGE, INT SKILL:MEC DI, DETAILED INSPECTION OF SKIN CONNECTION, ANGLE AND WEB ADJACENT TO STRINGERS, 66/67 AT PRESSURE BULKHEAD WEB AT STA, 14911 FROM AFT SIDE., NOTE : ALI, REFER TO THE ALS, REPORT, SE-623., (REF.: MRB SECTION 03,, PARAGRAPH 2.e.), (REF.: MRB SECTION 03,, PARAGRAPH 2.f.), ACCESS : 178BR | NOTE | D | AMM 53-30-00-210-896 | 1, 1 | 0.1, <0.1 | MK 0100, ORC B0021, ORC B0022, ORC Y0827
533016-02-03 | 165 | CENTER FUSELAGE, INT SKILL:MEC DI, DETAILED INSPECTION OF SKIN CONNECTION, ANGLE AND WEB PLATE ADJACENT TO, STRINGERS 66/67 AT PRESSURE BULKHEAD WEB, STA 14911., NOTE : ALI, REFER TO THE ALS, REPORT, SE-623., (REF.: MRB SECTION 03,, PARAGRAPH 2.e.), (REF.: MRB SECTION 03,, PARAGRAPH 2.f.), ACCESS : 154RZ, 154SZ | NOTE | D | AMM 53-30-00-210-906 | 1, 1 | 0.1, 0.3 | MK 0100, ORC B0021, ORC B0022, ALL, EXCEPT, ORC Y0827, POST, ECR 16144
533016-03-03 | 165 | CENTER FUSELAGE, INT SKILL:MEC DI, DETAILED INSPECTION OF SKIN CONNECTION, ANGLE AND WEB PLATE ADJACENT TO, STRINGERS 66/67 AT PRESSURE BULKHEAD WEB, STA 12477., NOTE : ALI, REFER TO THE ALS, REPORT, SE-623., (REF.: MRB SECTION 03,, PARAGRAPH 2.e.), (REF.: MRB SECTION 03,, PARAGRAPH 2.f.), ACCESS : 154RZ, 154SZ | NOTE | D | AMM 53-30-00-210-906 | 1, 1 | 0.1, 0.3 | MK 0070, ORC B0032, POST, ECR 16144
533017-00-03 | 185 | CENTER FUSELAGE SKILL:MEC DI, DETAILED INSPECTION OF CRASH BEAM, CONNECTION ANGLES TO WS 225 LH., NOTE : ALI, REFER TO THE ALS, REPORT, SE-623., (REF.: MRB SECTION 03,, PARAGRAPH 2.e.), (REF.: MRB SECTION 03,, PARAGRAPH 2.f.), NOTE : MAIN LANDING GEAR DOORS TO BE, OPENED. | NOTE | D | AMM 53-30-00-200-936 | 1 | 0.1 | ALL
533017-00-04 | 185, 186 | CENTER FUSELAGE SKILL:MEC DI, DETAILED INSPECTION OF CRASH BEAM WEB, PLATE, BETWEEN STA 17011 AND STA 17181, AT CONNECTION TO LOWER BOOM., NOTE : (REF.: MRB SECTION 03,, PARAGRAPH 2.e.), THRESHOLD .................... 60000 FC, NOTE : MLG INNER DOORS TO BE OPENED., NOTE : MLG INNER DOORS TO BE OPENED. | 20000 FC | XD | AMM 53-30-00-201-886, AMM 53-30-00-201-886 | 1, 1 | 0.2, 0.2 | MK 0100, ORC B0021, ORC B0022, MK 0100, ORC B0021, ORC B0022
533017-01-04 | 185, 186 | CENTER FUSELAGE SKILL:MEC DI, DETAILED INSPECTION OF CRASH BEAM WEB, PLATE, BETWEEN STA 14547 AND STA 14717, AT CONNECTION TO LOWER BOOM., NOTE : (REF.: MRB SECTION 03,, PARAGRAPH 2.e.), THRESHOLD .................... 60000 FC, NOTE : MLG INNER DOORS TO BE OPENED., NOTE : MLG INNER DOORS TO BE OPENED. | 20000 FC | XD | AMM 53-30-00-201-886, AMM 53-30-00-201-886 | 1, 1 | 0.2, 0.2 | MK 0070, ORC B0032, MK 0070, ORC B0032
533018-00-02 | 180 | CENTER FUSELAGE SKILL:MEC DI, DETAILED INSPECTION OF HYDRAULIC LINE, SUPPORT WEB AND REINFORCEMENT PLATE AT, HOLES OF THE LINES., NOTE : (REF.: MRB SECTION 03,, PARAGRAPH 2.e.), THRESHOLD .................... 30000 FC, NOTE : MAIN LANDING GEAR DOORS TO BE, OPENED., PERFORM THIS TASK IN ZONES, 183, 184, 185 AND 186., ACCESS : 183AL, 184AR | 9000 FC | XD | AMM 53-30-00-210-886 | 1, 1 | 0.4, 1.7 | ALL
533019-00-02 | 181, 182 | CENTER FUSELAGE SKILL:MEC DI, DETAILED INSPECTION OF THE TOP COVER OF, TUNNEL SECTION AT STA 17981., NOTE : ALI, REFER TO THE ALS, REPORT, SE-623., (REF.: MRB SECTION 03,, PARAGRAPH 2.e.), (REF.: MRB SECTION 03,, PARAGRAPH 2.f.), NOTE : CENTER FLOORPANELS TO BE, REMOVED AS FAR AS REQUIRED., NOTE : CENTER FLOORPANELS TO BE, REMOVED AS FAR AS REQUIRED. | NOTE | D | AMM 53-30-00-200-926, AMM 53-30-00-200-926 | 1, 1 | 0.1, 0.1 | MK 0100, MK 0100
533019-01-02 | 181, 182 | CENTER FUSELAGE SKILL:MEC DI, DETAILED INSPECTION OF THE TOP COVER OF, TUNNEL SECTION AT STA 15517., NOTE : ALI, REFER TO THE ALS, REPORT, SE-623., (REF.: MRB SECTION 03,, PARAGRAPH 2.e.), (REF.: MRB SECTION 03,, PARAGRAPH 2.f.), NOTE : CENTER FLOORPANELS TO BE, REMOVED AS FAR AS REQUIRED., NOTE : CENTER FLOORPANELS TO BE, REMOVED AS FAR AS REQUIRED. | NOTE | D | AMM 53-30-00-200-926, AMM 53-30-00-200-926 | 1, 1 | 0.1, 0.1 | MK 0070, MK 0070
533023-00-03 | 180 | CENTER FUSELAGE, INT SKILL:MEC SI, SPECIAL DETAILED INSPECTION OF LOWER, ANGLE SECTION OF THE PARTIAL PRESSURE, BULKHEAD AT STA 17011 OUTBOARD SIDE BL, 1127L AND 1127R., NOTE : ALI, REFER TO THE ALS, REPORT, SE-623., (REF.: MRB SECTION 03,, PARAGRAPH 2.e.), (REF.: MRB SECTION 03,, PARAGRAPH 2.f.), NOTE : MAIN LANDING GEAR DOORS TO BE, OPENED., PERFORM THIS TASK IN ZONES 185, AND 186. | NOTE | D | AMM 53-30-00-290-816 | 1 | 0.4 | MK 0100, ORC B0021, ORC B0022, PRE, ECR 90023
533024-00-01 | 100 | CENTER FUSELAGE, EXT SKILL:MEC GV, GENERAL VISUAL INSPECTION OF FLAPTRACK, ATTACHMENT LUGS AT STA 18451., NOTE : CAN BE COMBINED WITH TASK, 062116-00-01., ACCESS : 183AL, 184AR | 8 YR | X |  | 1, 1 | 0.2, 1.7 | MK 0100, ORC B0021, ORC B0022
533024-00-02 | 183 | CENTER FUSELAGE, EXT SKILL:NDT SI, SPECIAL DETAILED INSPECTION OF INNER, FLAPTRACK ATTACHMENT LOWER LUG BORE AT, STA 18451., NOTE : ALI, REFER TO THE ALS, REPORT, SE-623., (REF.: MRB SECTION 03,, PARAGRAPH 2.e.), (REF.: MRB SECTION 03,, PARAGRAPH 2.f.), ACCESS : 183AL | NOTE | D | NDT PART 6 53-30-08 | 1, 1 | 0.3, 0.9 | MK 0100, ORC B0021, ORC B0022
533024-00-02 | 184 | CENTER FUSELAGE, EXT SKILL:NDT SI, SPECIAL DETAILED INSPECTION OF INNER, FLAPTRACK ATTACHMENT LOWER LUG BORE AT, STA 18451., NOTE : ALI, REFER TO THE ALS, REPORT, SE-623., (REF.: MRB SECTION 03,, PARAGRAPH 2.e.), (REF.: MRB SECTION 03,, PARAGRAPH 2.f.), ACCESS : 184AR | NOTE | D | NDT PART 6 53-30-08 | 1, 1 | 0.3, 0.9 | MK 0100, ORC B0021, ORC B0022
533024-01-01 | 100 | CENTER FUSELAGE, EXT SKILL:MEC GV, GENERAL VISUAL INSPECTION OF FLAPTRACK, ATTACHMENT LUGS AT STA 15987., NOTE : CAN BE COMBINED WITH TASK, 062116-00-01., ACCESS : 183AL, 184AR | 8 YR | X |  | 1, 1 | 0.2, 1.7 | MK 0070, ORC B0032
533024-01-02 | 183 | CENTER FUSELAGE, EXT SKILL:NDT SI, SPECIAL DETAILED INSPECTION OF INNER, FLAPTRACK ATTACHMENT LOWER LUG BORE AT, STA 15987., NOTE : ALI, REFER TO THE ALS, REPORT, SE-623., (REF.: MRB SECTION 03,, PARAGRAPH 2.e.), (REF.: MRB SECTION 03,, PARAGRAPH 2.f.), ACCESS : 183AL | NOTE | D | NDT PART 6 53-30-08 | 1, 1 | 0.3, 0.9 | MK 0070, ORC B0032
533024-01-02 | 184 | CENTER FUSELAGE, EXT SKILL:NDT SI, SPECIAL DETAILED INSPECTION OF INNER, FLAPTRACK ATTACHMENT LOWER LUG BORE AT, STA 15987., NOTE : ALI, REFER TO THE ALS, REPORT, SE-623., (REF.: MRB SECTION 03,, PARAGRAPH 2.e.), (REF.: MRB SECTION 03,, PARAGRAPH 2.f.), ACCESS : 184AR | NOTE | D | NDT PART 6 53-30-08 | 1, 1 | 0.3, 0.9 | MK 0070, ORC B0032
533025-00-01 | 187 | CENTER FUSELAGE, INT SKILL:MEC GV, GENERAL VISUAL INSPECTION OF FRONT SIDE, OF PRESSURE BULKHEAD AT STA 18451., ACCESS : 187BB | 5000 FH | X |  | 1, 1 | 0.2, 0.7 | MK 0100, ORC B0021, ORC B0022
533025-01-01 | 187 | CENTER FUSELAGE, INT SKILL:MEC GV, GENERAL VISUAL INSPECTION OF FRONT SIDE, OF PRESSURE BULKHEAD AT STA 15987., ACCESS : 187BB | 5000 FH | X |  | 1, 1 | 0.2, 0.7 | MK 0070, ORC B0032
533026-00-01 | 100 | CENTER FUSELAGE, INT SKILL:MEC GV, GENERAL VISUAL INSPECTION OF FORWARD AND, CENTER LARGE CARGO DOOR OPENING UPPER, TORSION BOX, FRAMES AT STA 7347, STA, 8805, STA 11333 AND STA 12791 ALL, BETWEEN STR 60 AND STR 74, BEAMS AT STR, 72 AND REINFORCED STR 74, BOTH BETWEEN, STA 7347 AND STA 8805 AND BETWEEN STA, 11333 AND STA 12971 AND HOOKLATCH, FITTING BACK-UP BRACKETS., NOTE : PERFORM THIS TASK IN ZONES, 152, 154, 156, 162, 164 166,, 262 AND 264., LINING PANELS, SEATS, FLOOR, PANELS AND SOUND PROOFING TO, BE REMOVED AS FAR AS REQUIRED. | 4 YR | X |  | 1 | 0.1 | MK 0100, ORC B0021
533026-00-03 | 100 | CENTER FUSELAGE, INT SKILL:MEC DI, DETAILED INSPECTION OF THE BACK-UP, STRUCTURE OF THE FORWARD AND CENTER, CARGO DOOR HOOKLATCH FITTING BRACKETS., NOTE : ALI, REFER TO THE ALS, REPORT, SE-623., (REF.: MRB SECTION 03,, PARAGRAPH 2.e.), (REF.: MRB SECTION 03,, PARAGRAPH 2.f.), NOTE : PERFORM THIS TASK IN ZONES, 154, 164., LINING PANELS TO BE REMOVED AS, FAR AS REQUIRED. | NOTE | D | AMM 53-30-00-200-966 | 1 | 0.4 | MK 0100, ORC B0021, PRE, ECR 15727
533026-00-04 | 100 | CENTER FUSELAGE, INT SKILL:MEC DI, DETAILED INSPECTION OF FORWARD AND, CENTER CARGO DOOR MACHINED HOOKLATCH, FITTING BACK-UP BRACKETS., NOTE : ALI, REFER TO THE ALS, REPORT, SE-623., (REF.: MRB SECTION 03,, PARAGRAPH 2.e.), (REF.: MRB SECTION 03,, PARAGRAPH 2.f.), NOTE : PERFORM THIS TASK IN ZONES, 154, 164., LINING PANELS TO BE REMOVED AS, FAR AS REQUIRED. | NOTE | D | AMM 53-30-00-201-906 | 1 | 0.4 | MK 0100, ORC B0021
533026-01-01 | 100 | CENTER FUSELAGE, INT SKILL:MEC GV, GENERAL VISUAL INSPECTION OF FORWARD, LARGE CARGO DOOR OPENING UPPER TORSION, BOX, FRAMES AT STA 7347 AND STA 8805, BETWEEN STR 60 AND STR 74, BEAMS AT STR, 72 AND REINFORCED STR 74, BOTH BETWEEN, STA 7347 AND STA 8805 AND HOOKLATCH, FITTING BACK-UP BRACKETS., NOTE : PERFORM THIS TASK IN ZONES, 152, 154, 156 AND 262., LINING PANELS, SEATS, FLOOR, PANELS AND SOUND PROOFING TO, BE REMOVED AS FAR AS REQUIRED. | 4 YR | X |  | 1 | 0.1 | MK 0070, ORC B0032
533026-01-03 | 100 | CENTER FUSELAGE, INT SKILL:MEC DI, DETAILED INSPECTION OF THE BACK-UP, STRUCTURE OF THE FORWARD CARGO DOOR, HOOKLATCH FITTING BRACKETS., NOTE : ALI, REFER TO THE ALS, REPORT, SE-623., (REF.: MRB SECTION 03,, PARAGRAPH 2.e.), (REF.: MRB SECTION 03,, PARAGRAPH 2.f.), NOTE : PERFORM THIS TASK IN ZONE 154., LINING PANELS TO BE REMOVED AS, FAR AS REQUIRED. | NOTE | D | AMM 53-30-00-200-976 | 1 | 0.2 | MK 0070, ORC B0032, PRE, ECR 15727
533026-01-04 | 100 | CENTER FUSELAGE, INT SKILL:MEC DI, DETAILED INSPECTION OF FORWARD CARGO, DOOR MACHINED HOOKLATCH FITTING BACK-UP, BRACKETS., NOTE : ALI, REFER TO THE ALS, REPORT, SE-623., (REF.: MRB SECTION 03,, PARAGRAPH 2.e.), (REF.: MRB SECTION 03,, PARAGRAPH 2.f.), NOTE : PERFORM THIS TASK IN ZONE 154., LINING PANELS TO BE REMOVED AS, FAR AS REQUIRED. | NOTE | D | AMM 53-30-00-201-916 | 1 | 0.2 | MK 0070, ORC B0032
533026-02-03 | 100 | CENTER FUSELAGE, INT SKILL:MEC DI, DETAILED INSPECTION OF THE BACK-UP, STRUCTURE OF THE FORWARD AND CENTER, CARGO DOOR HOOKLATCH FITTING BRACKETS., NOTE : ALI, REFER TO THE ALS, REPORT, SE-623., (REF.: MRB SECTION 03,, PARAGRAPH 2.e.), (REF.: MRB SECTION 03,, PARAGRAPH 2.f.), NOTE : PERFORM THIS TASK IN ZONES, 154, 164., LINING PANELS TO BE REMOVED AS, FAR AS REQUIRED. | NOTE | D | AMM 53-30-00-201-996 | 1 | 0.4 | MK 0100, ORC B0021, POST, ECR 15347, ECR 15727
533026-03-03 | 100 | CENTER FUSELAGE, INT SKILL:MEC DI, DETAILED INSPECTION OF THE BACK-UP, STRUCTURE OF THE FORWARD CARGO DOOR, HOOKLATCH FITTING BRACKETS., NOTE : ALI, REFER TO THE ALS, REPORT, SE-623., (REF.: MRB SECTION 03,, PARAGRAPH 2.e.), (REF.: MRB SECTION 03,, PARAGRAPH 2.f.), NOTE : PERFORM THIS TASK IN ZONE 154., LINING PANELS TO BE REMOVED AS, FAR AS REQUIRED. | NOTE | D | AMM 53-30-00-201-986 | 1 | 0.2 | MK 0070, ORC B0032, POST, ECR 15727
533027-00-01 | 100 | CENTER FUSELAGE, INT SKILL:MEC GV, GENERAL VISUAL INSPECTION OF FORWARD AND, CENTER LARGE CARGO DOOR OPENING, HOOKLATCH FITTING BRACKETS AND BOLTS., NOTE : THIS TASK IS NOT APPLICABLE TO, THE CENTER CARGO DOOR IF MBLS, IS INSTALLED. | 2400 FH | X |  | 1 | 0.2 | MK 0100, ORC B0021
533027-00-03 | 164 | CENTER FUSELAGE, INT SKILL:MEC GV, GENERAL VISUAL INSPECTION OF, DE-ACTIVATED CENTER LARGE CARGO DOOR, OPENING HOOKLATCH FITTING BRACKETS AND, BOLTS., NOTE : FORWARD CARGO DOOR TO BE, OPENED., MECHANICAL LOADING SYSTEM, MOVING BULKHEAD PANEL AND SIDE, WALL PANEL TO BE REMOVED. | 6 YR | X |  | 1 | 0.1 | MK 0100, ORC Z0042
533027-01-01 | 100 | CENTER FUSELAGE, INT SKILL:MEC GV, GENERAL VISUAL INSPECTION OF FORWARD, CARGO DOOR HOOKLATCH FITTING BRACKETS, AND BOLTS. | 2400 FH | X |  | 1 | 0.1 | MK 0070, ORC B0032, ALL, EXCEPT, EMI 36190
533027-01-03 | 164 | CENTER FUSELAGE, INT SKILL:MEC GV, GENERAL VISUAL INSPECTION OF FORWARD, CARGO DOOR HOOKLATCH FITTING BRACKETS, AND BOLTS. | 6 YR | X |  | 1 | 0.1 | EMI 36190, MK 0070
533028-00-04 | 280 | CENTER FUSELAGE, EXT SKILL:MEC DI, DETAILED INSPECTION OF CIRCUMFERENTIAL, SKIN JOINT FROM STR 32 THRU STR 35 AND, FROM STR 40 THRU STR 43 AT FRAME STA, 17011., NOTE : ALI, REFER TO THE ALS, REPORT, SE-623., (REF.: MRB SECTION 03,, PARAGRAPH 2.e.), (REF.: MRB SECTION 03,, PARAGRAPH 2.f.) | NOTE | D | AMM 53-30-00-202-866 | 1 | 0.3 | MK 0100, ORC B0021
533028-00-20 | 200 | CENTER FUSELAGE, EXT SKILL:NDT SI, SPECIAL DETAILED INSPECTION OF, LONGITUDINAL LAP JOINTS BETWEEN STA 5305, AND STA 20320, ABOVE STR 16/59., NOTE : ALI, REFER TO THE ALS, REPORT, SE-623., (REF.: MRB SECTION 03,, PARAGRAPH 2.e.), (REF.: MRB SECTION 03,, PARAGRAPH 2.f.), (TASK APPLICABLE TO SKIN, THICKNESS: 1.0/1.0, 1.0/1.2, AND 1.2/1.0), NOTE : PERFORM THIS TASK IN ZONES 260, AND 280. | NOTE | D | NDT PART 6 53-30-10, NDT PART 6 53-30-12 | 1 | 5.7 | MK 0100, ORC B0021
533028-01-02 | 280 | CENTER FUSELAGE, EXT SKILL:MEC GV, GENERAL VISUAL INSPECTION OF FUSELAGE, SKIN EXTERNAL ABOVE STR 16/59 (FLOOR, LEVEL) FROM STA 12447 TO STA 17559, EXCLUDING AREA COVERED BY WING TO, FUSELAGE FAIRING., NOTE : (REF.: MRB SECTION 03,, PARAGRAPH 2.e.), THRESHOLD .................... 32000 FC | 24000 FC | XD |  | 1 | 1.0 | MK 0070, ORC B0032
533028-01-04 | 280 | CENTER FUSELAGE, EXT SKILL:MEC DI, DETAILED INSPECTION OF CIRCUMFERENTIAL, SKIN JOINT FROM STR 32 THRU STR 35 AND, FROM STR 40 THRU STR 43 AT FRAME STA, 14547., NOTE : ALI, REFER TO THE ALS, REPORT, SE-623., (REF.: MRB SECTION 03,, PARAGRAPH 2.e.), (REF.: MRB SECTION 03,, PARAGRAPH 2.f.) | NOTE | D | AMM 53-30-00-202-836 | 1 | 0.3 | MK 0070, ORC B0032
533028-01-17 | 280 | CENTER FUSELAGE, EXT SKILL:MEC DI, DETAILED INSPECTION OF FUSELAGE SKIN, EXTERNAL AT STA 15137 AT STR 29,30 AND, AT STR 45,46., NOTE : (REF.: MRB SECTION 03,, PARAGRAPH 2.e.), THRESHOLD .................... 45000 FC | 15000 FC | XD | AMM 53-30-00-200-986 | 1 | 0.3 | MK 0070, ORC B0032
533028-01-18 | 280 | CENTER FUSELAGE, EXT SKILL:MEC DI, DETAILED INSPECTION OF FUSELAGE SKIN, EXTERNAL AT STA 15607 AT STR 25-28 AND, AT STR 47-50., NOTE : (REF.: MRB SECTION 03,, PARAGRAPH 2.e.), THRESHOLD .................... 45000 FC | 15000 FC | XD | AMM 53-30-00-200-996 | 1 | 0.3 | MK 0070, ORC B0032
533028-01-19 | 280 | CENTER FUSELAGE, EXT SKILL:NDT SI, SPECIAL DETAILED INSPECTION OF FUSELAGE, SKIN EXTERNAL AFT OF STA 15987, BELOW, STR 17/58., NOTE : ALI, REFER TO THE ALS, REPORT, SE-623., (REF.: MRB SECTION 03,, PARAGRAPH 2.e.), (REF.: MRB SECTION 03,, PARAGRAPH 2.f.) | NOTE | D | NDT PART 6 53-30-06 | 1 | 0.5 | MK 0070, ORC B0032, PRE, ECR 15452
533028-01-20 | 200 | CENTER FUSELAGE, EXT SKILL:NDT SI, SPECIAL DETAILED INSPECTION OF, LONGITUDINAL LAP JOINTS BETWEEN STA 5305, AND STA 17559, ABOVE STR 16/59., NOTE : ALI, REFER TO THE ALS, REPORT, SE-623., (REF.: MRB SECTION 03,, PARAGRAPH 2.e.), (REF.: MRB SECTION 03,, PARAGRAPH 2.f.), NOTE : PERFORM THIS TASK IN ZONES 260, AND 280. | NOTE | D | NDT PART 6 53-30-11 | 1 | 4.0 | MK 0070, ORC B0032
533028-01-24 | 280 | CENTER FUSELAGE, EXT SKILL:MEC DI, DETAILED INSPECTION OF CIRCUMFERENTIAL, SKIN JOINT FROM STR 25 THRU STR 28 AND, FROM STR 47 THRU STR 50 AT FRAME STA, 12447., NOTE : ALI, REFER TO THE ALS, REPORT, SE-623., (REF.: MRB SECTION 03,, PARAGRAPH 2.e.), (REF.: MRB SECTION 03,, PARAGRAPH 2.f.) | NOTE | D | AMM 53-30-00-201-976 | 1 | 0.3 | MK 0070, ORC B0032
533028-01-25 | 280 | CENTER FUSELAGE, EXT SKILL:MEC DI, DETAILED INSPECTION OF CIRCUMFERENTIAL, SKIN JOINT AT STR 31 AND STR 44 AT FRAME, STA 14547., NOTE : ALI, REFER TO THE ALS, REPORT, SE-623., (REF.: MRB SECTION 03,, PARAGRAPH 2.e.), (REF.: MRB SECTION 03,, PARAGRAPH 2.f.) | NOTE | D | AMM 53-30-00-202-846 | 1 | 0.1 | MK 0070, ORC B0032
533028-02-20 | 200 | CENTER FUSELAGE, EXT SKILL:NDT SI, SPECIAL DETAILED INSPECTION OF, LONGITUDINAL LAP JOINTS BETWEEN STA 5305, AND STA 20320, ABOVE STR 16/59., NOTE : ALI, REFER TO THE ALS, REPORT, SE-623., (REF.: MRB SECTION 03,, PARAGRAPH 2.e.), (REF.: MRB SECTION 03,, PARAGRAPH 2.f.), (TASK APPLICABLE TO SKIN, THICKNESS: 1.2/1.2), NOTE : PERFORM THIS TASK IN ZONES 260, AND 280. | NOTE | D | NDT PART 6 53-30-11, NDT PART 6 53-30-12 | 1 | 6.5 | MK 0100, ORC B0021
533029-00-02 | 100 | CENTER FUSELAGE, EXT SKILL:MEC DI, DETAILED INSPECTION OF FUSELAGE SKIN, EXTERNAL IN AN AREA OF 50 INCHES AROUND, THE LARGE FORWARD AND CENTER CARGO DOOR, OPENING., NOTE : THIS TASK IS NOT APPLICABLE TO, THE CENTER CARGO DOOR IF MBLS, IS INSTALLED. | 2400 FH | X | AMM 53-30-00-210-846 | 1 | 0.1 | MK 0100, ORC B0021
533029-00-04 | 160 | CENTER FUSELAGE, EXT SKILL:NDT SI, SPECIAL DETAILED INSPECTION OF THE, REBATE OF THE AUXILIARY FUEL TANK, MAINTENANCE PANEL., NOTE : ALI, REFER TO THE ALS, REPORT, SE-623., (REF.: MRB SECTION 03,, PARAGRAPH 2.e.), (REF.: MRB SECTION 03,, PARAGRAPH 2.f.), ACCESS : 163BR | NOTE | D | NDT PART 6 53-30-05 | 1, 1 | 0.5, 0.7 | EMI 36190, MK 0070
533029-00-05 | 100 | CENTER FUSELAGE, EXT SKILL:NDT SI, SPECIAL DETAILED INSPECTION OF, LONGITUDINAL LAP JOINTS BETWEEN STA 5305, AND STA 20320, BELOW STR 16/59., NOTE : ALI, REFER TO THE ALS, REPORT, SE-623., (REF.: MRB SECTION 03,, PARAGRAPH 2.e.), (REF.: MRB SECTION 03,, PARAGRAPH 2.f.), (TASK APPLICABLE TO SKIN, THICKNESS: 1.0/1.0, 1.0/1.2, AND 1.2/1.0), NOTE : PERFORM THIS TASK IN ZONES, 130, 140, 150 AND 160. | NOTE | D | NDT PART 6 53-30-10, NDT PART 6 53-30-12 | 1 | 1.0 | MK 0100, ORC B0021
533029-01-02 | 100 | CENTER FUSELAGE, EXT SKILL:ENG DI, DETAILED INSPECTION OF FUSELAGE SKIN, EXTERNAL IN AN AREA OF 50 INCHES AROUND, THE LARGE FORWARD CARGO DOOR OPENING. | 2400 FH | X | AMM 53-30-00-210-846 | 1 | 0.1 | MK 0070, ORC B0032, ALL, EXCEPT, EMI 36190
533029-01-05 | 100 | CENTER FUSELAGE, EXT SKILL:NDT SI, SPECIAL DETAILED INSPECTION OF, LONGITUDINAL LAP JOINTS BETWEEN STA 5305, AND STA 17559, BELOW STR 16/59., NOTE : ALI, REFER TO THE ALS, REPORT, SE-623., (REF.: MRB SECTION 03,, PARAGRAPH 2.e.), (REF.: MRB SECTION 03,, PARAGRAPH 2.f.), NOTE : PERFORM THIS TASK IN ZONES, 130, 140, 150 AND 160. | NOTE | D | NDT PART 6 53-30-11 | 1 | 0.8 | MK 0070, ORC B0032
533029-02-05 | 100 | CENTER FUSELAGE, EXT SKILL:NDT SI, SPECIAL DETAILED INSPECTION OF, LONGITUDINAL LAP JOINTS BETWEEN STA 5305, AND STA 20320, BELOW STR 16/59., NOTE : ALI, REFER TO THE ALS, REPORT, SE-623., (REF.: MRB SECTION 03,, PARAGRAPH 2.e.), (REF.: MRB SECTION 03,, PARAGRAPH 2.f.), (TASK APPLICABLE TO SKIN, THICKNESS: 1.2/1.2), NOTE : PERFORM THIS TASK IN ZONES, 130, 140, 150 AND 160. | NOTE | D | NDT PART 6 53-30-11, NDT PART 6 53-30-12 | 1 | 0.8 | MK 0100, ORC B0021
533030-00-01 | 150 | FWD. FUSELAGE, INT SKILL:MEC GV, GENERAL VISUAL INSPECTION OF FRAMES AT, STA 6805, STA 7305, STA 8805 AND STA, 9305, ALL BETWEEN STR 59 AND STR 65., NOTE : LINING PANELS AND SOUND, PROOFING TO BE REMOVED AS FAR, AS REQUIRED. | 4 YR | X |  | 1 | 0.5 | ORC B0021, ORC B0032
533030-01-03 | 100 | CENTER FUSELAGE, INT SKILL:MEC DI, DETAILED INSPECTION OF FRAME, CASTELLATIONS FROM STA 5305 THRU STA, 12447, BELOW FLOOR LEVEL., NOTE : ALI, REFER TO THE ALS, REPORT, SE-623., (REF.: MRB SECTION 03,, PARAGRAPH 2.e.), (REF.: MRB SECTION 03,, PARAGRAPH 2.f.), NOTE : PERFORM THIS TASK IN ZONE 130,, 140, 150 AND 160., LINING PANELS AND SOUND, PROOFING TO BE REMOVED AS FAR, AS REQUIRED. | NOTE | D | AMM 53-30-00-200-906 | 1 | 1.5 | MK 0070, ORC B0032
534101-00-01 | 290 | REAR FUSELAGE, INT SKILL:MEC DI, DETAILED INSPECTION OF FRAME, CASTELLATIONS FROM STA 20320 THRU STA, 25016, ABOVE FLOOR LEVEL., NOTE : ALI, REFER TO THE ALS, REPORT, SE-623., (REF.: MRB SECTION 03,, PARAGRAPH 2.e.), (REF.: MRB SECTION 03,, PARAGRAPH 2.f.), NOTE : SEATS, LINING PANELS ,LUGGAGE, BINS AND SOUND PROOFING TO BE, REMOVED AS FAR AS REQUIRED. | NOTE | D | AMM 53-40-00-200-826 | 1 | 1.3 | MK 0100, ORC B0016, ORC B0017, ORC B0023
534101-01-01 | 290 | REAR FUSELAGE, INT SKILL:MEC DI, DETAILED INSPECTION OF FRAME, CASTELLATIONS FROM STA 17559 THRU STA, 20393, ABOVE FLOOR LEVEL., NOTE : ALI, REFER TO THE ALS, REPORT, SE-623., (REF.: MRB SECTION 03,, PARAGRAPH 2.e.), (REF.: MRB SECTION 03,, PARAGRAPH 2.f.), NOTE : SEATS, LINING PANELS, LUGGAGE, BINS AND SOUND PROOFING TO BE, REMOVED AS FAR AS REQUIRED. | NOTE | D | AMM 53-40-00-200-826 | 1 | 0.9 | MK 0070, ORC B0033
534102-00-02 | 190 | REAR FUSELAGE, INT SKILL:MEC DI, DETAILED INSPECTION OF FRAME, CASTELLATIONS FROM STA 20320 THRU STA, 25016, BELOW FLOOR LEVEL., NOTE : ALI, REFER TO THE ALS, REPORT, SE-623., (REF.: MRB SECTION 03,, PARAGRAPH 2.e.), (REF.: MRB SECTION 03,, PARAGRAPH 2.f.), NOTE : LINING PANELS AND SOUND, PROOFING TO BE REMOVED AS FAR, AS REQUIRED. | NOTE | D | AMM 53-40-00-200-836 | 1 | 1.3 | MK 0100, ORC B0016, ORC B0017, ORC B0023
534102-01-02 | 190 | REAR FUSELAGE, INT SKILL:MEC DI, DETAILED INSPECTION OF FRAME, CASTELLATIONS FROM STA 17559 THRU STA, 20393, BELOW FLOOR LEVEL., NOTE : ALI, REFER TO THE ALS, REPORT, SE-623., (REF.: MRB SECTION 03,, PARAGRAPH 2.e.), (REF.: MRB SECTION 03,, PARAGRAPH 2.f.), NOTE : LINING PANELS AND SOUND, PROOFING TO BE REMOVED AS FAR, AS REQUIRED. | NOTE | D | AMM 53-40-00-200-836 | 1 | 0.9 | MK 0070, ORC B0033
534104-00-01 | 290 | REAR FUSELAGE, INT SKILL:MEC GV, GENERAL VISUAL INSPECTION OF FRONT SIDE, OF PARTIAL BULKHEAD AT STA 23586 ABOVE, STR 16/59 (FLOOR LEVEL), EXCLUDING, ENGINE SUPPORT FITTINGS., NOTE : CABIN PANELS, INTERIOR, MODULES, LUGGAGE BINS, SEATS, AND SOUND PROOFING TO BE, REMOVED AS FAR AS REQUIRED. | 12 YR | X |  | 1 | 0.3 | MK 0100
534104-01-01 | 290 | REAR FUSELAGE, INT SKILL:MEC GV, GENERAL VISUAL INSPECTION OF FRONT SIDE, OF PARTIAL BULKHEAD AT STA 18963 ABOVE, STR 16/59 (FLOOR LEVEL), EXCLUDING, ENGINE SUPPORT FITTINGS., NOTE : CABIN PANELS, INTERIOR, MODULES, LUGGAGE BINS, SEATS, AND SOUND PROOFING TO BE, REMOVED AS FAR AS REQUIRED. | 12 YR | X |  | 1 | 0.3 | MK 0070, ORC B0033
534105-00-01 | 190 | REAR FUSELAGE, INT SKILL:MEC GV, GENERAL VISUAL INSPECTION OF PARTIAL, BULKHEAD AT STA 23586, BELOW STR 16/59, (FLOOR LEVEL)., NOTE : CARGO COMPARTMENT LINING TO BE, REMOVED AS FAR AS REQUIRED. | 8 YR | X |  | 1 | 0.3 | MK 0100
534105-01-01 | 190 | REAR FUSELAGE, INT SKILL:MEC GV, GENERAL VISUAL INSPECTION OF PARTIAL, BULKHEAD AT STA 18963, BELOW STR 16/59, (FLOOR LEVEL)., NOTE : CARGO COMPARTMENT LINING TO BE, REMOVED AS FAR AS REQUIRED. | 8 YR | X |  | 1 | 0.3 | MK 0070, ORC B0033
534106-00-01 | 290 | REAR FUSELAGE, INT SKILL:MEC GV, GENERAL VISUAL INSPECTION OF FRONT SIDE, OF REAR PRESSURE BULKHEAD INCLUDING, CONNECTION ANGLES, EXCLUDING ENGINE, SUPPORT FITTINGS AND THRUST STRUTS, SUPPORT STRUCTURE, ALL ABOVE STR 16/59, (FLOOR LEVEL)., NOTE : CABIN LINING, INTERIOR MODULES, AND SOUND PROOFING TO BE, REMOVED AS FAR AS REQUIRED. | 12 YR | X |  | 1 | 0.7 | ALL
534106-00-02 | 290 | REAR FUSELAGE, INT SKILL:MEC DI, DETAILED INSPECTION OF REAR PRESSURE, BULKHEAD CONNECTION TO FUSELAGE SKIN, ANGLES CABIN SIDE BETWEEN BL 1050L -, 1050R, ABOVE STR 16/59 (FLOORLEVEL)., NOTE : ALI, REFER TO THE ALS, REPORT, SE-623., (REF.: MRB SECTION 03,, PARAGRAPH 2.e.), (REF.: MRB SECTION 03,, PARAGRAPH 2.f.), NOTE : PERFORM THIS TASK IN ZONES 293, AND 294., CABIN LINING, INTERIOR MODULES, AND SOUND PROOFING TO BE, REMOVED AS FAR AS REQUIRED. | NOTE | D | AMM 53-40-00-200-906 | 1 | 0.2 | ALL
534106-00-03 | 290 | REAR FUSELAGE, INT SKILL:NDT SI, SPECIAL DETAILED INSPECTION OF REAR, PRESSURE BULKHEAD WEB, CABIN SIDE ALONG, HORIZONTAL BEAMS ABOVE STR 16/59 (FLOOR, LEVEL)., NOTE : ALI, REFER TO THE ALS, REPORT, SE-623., (REF.: MRB SECTION 03,, PARAGRAPH 2.e.), (REF.: MRB SECTION 03,, PARAGRAPH 2.f.), NOTE : PERFORM THIS TASK IN ZONES, 291, 292, 293 AND 294., CABIN LINING, INTERIOR MODULES, AND SOUND PROOFING TO BE, REMOVED AS FAR AS REQUIRED. | NOTE | D | NDT PART 6 53-65-01 | 1 | 1.0 | ALL
534106-00-04 | 310 | REAR FUSELAGE, INT SKILL:NDT SI, SPECIAL DETAILED INSPECTION OF REAR, PRESSURE BULKHEAD WEB, FROM TAIL AREA, SIDE, JUST ABOVE HORIZONTAL BEAM 8,, BETWEEN BL 425L - 1050L AND BL 425R -, 1050R., NOTE : ALI, REFER TO THE ALS, REPORT, SE-623., (REF.: MRB SECTION 03,, PARAGRAPH 2.e.), (REF.: MRB SECTION 03,, PARAGRAPH 2.f.), NOTE : CABIN LINING, INTERIOR MODULES, AND SOUND PROOFING TO BE, REMOVED AS FAR AS REQUIRED. | NOTE | D | NDT PART 6 53-65-02 | 1 | 0.2 | ALL
534106-00-05 | 290 | REAR FUSELAGE, INT SKILL:NDT SI, SPECIAL DETAILED INSPECTION OF REAR, PRESSURE BULKHEAD WEB, CABIN SIDE, JUST, BELOW HORIZONTAL BEAM 11, BETWEEN BL, 425L - 425R., NOTE : ALI, REFER TO THE ALS, REPORT, SE-623., (REF.: MRB SECTION 03,, PARAGRAPH 2.e.), (REF.: MRB SECTION 03,, PARAGRAPH 2.f.), NOTE : PERFORM THIS TASK IN ZONES 293, AND 294., CABIN LINING, INTERIOR MODULES, AND SOUND PROOFING TO BE, REMOVED AS FAR AS REQUIRED. | NOTE | D | NDT PART 6 53-65-03 | 1 | 0.2 | PRE, ECR 15827
534106-01-05 | 290 | REAR FUSELAGE, EXT SKILL:MEC DI, DETAILED INSPECTION OF REAR PRESSURE, BULKHEAD WEB, CABIN SIDE, JUST BELOW, HORIZONTAL BEAM 11, BETWEEN BL 425L –, 425R, AT REPAIR PLATE., NOTE : ALI, REFER TO THE ALS, REPORT, SE-623., (REF.: MRB SECTION 03,, PARAGRAPH 2.e.), (REF.: MRB SECTION 03,, PARAGRAPH 2.f.), NOTE : PERFORM THIS TASK IN ZONES 293, AND 294., CABIN LINING, INTERIOR MODULES, AND SOUND PROOFING TO BE, REMOVED AS FAR AS REQUIRED. | NOTE | D | AMM 53-40-00-200-976 | 1 | 0.2 | POST, ECR 15827
534107-00-01 | 199 | REAR FUSELAGE, INT SKILL:MEC GV, GENERAL VISUAL INSPECTION OF FRONT SIDE, OF REAR PRESSURE BULKHEAD, INCLUDING, CONNECTION ANGLES, BELOW STR 16/59, (FLOOR LEVEL)., NOTE : CARGO COMPARTMENT LINING,, SOUND PROOFING, CHILLING UNITS, AND DUCTS TO BE REMOVED AS FAR, AS REQUIRED. | 8 YR | X |  | 1 | 0.3 | ALL
534107-00-02 | 199 | REAR FUSELAGE, INT SKILL:MEC DI, DETAILED INSPECTION OF THE REAR PRESSURE, BULKHEAD AT THE RADII OF THE HORIZONTAL, BEAMS (WEB SIDE), BELOW FLOOR LEVEL., NOTE : ALI, REFER TO THE ALS, REPORT, SE-623., (REF.: MRB SECTION 03,, PARAGRAPH 2.e.), (REF.: MRB SECTION 03,, PARAGRAPH 2.f.), NOTE : CARGO COMPARTMENT LINING,, SOUND PROOFING, CHILLLING, UNITS AND DUCTS TO BE REMOVED, AS FAR AS REQUIRED. | NOTE | D | AMM 53-40-00-200-816 | 1 | 0.3 | MK 0100, PRE, ECR 90440
534107-00-03 | 199 | REAR FUSELAGE, INT SKILL:MEC DI, DETAILED INSPECTION OF REAR PRESSURE, BULKHEAD CONNECTION TO FUSELAGE SKIN, ANGLES AT CABIN SIDE BETWEEN BL 425L -, 425R, BELOW STR 16/59 (FLOORLEVEL)., NOTE : ALI, REFER TO THE ALS, REPORT, SE-623., (REF.: MRB SECTION 03,, PARAGRAPH 2.e.), (REF.: MRB SECTION 03,, PARAGRAPH 2.f.), NOTE : CARGO COMPARTMENT LINING AND, SOUND PROOFING TO BE REMOVED, AS FAR AS REQUIRED. | NOTE | D | AMM 53-40-00-200-916 | 1 | 0.2 | ALL
534108-00-01 | 310 | REAR FUSELAGE, INT SKILL:MEC GV, GENERAL VISUAL INSPECTION OF REAR SIDE, OF REAR PRESSURE BULKHEAD INCLUDING, ENGINE SUPPORT FITTINGS, CONNECTION, ANGLES AND VERTICAL SUPPORT BEAMS AT BL, 425 LH/RH AND BL 1050 LH/RH., ACCESS : 315AB | 8 YR | X |  | 1, 1 | 0.5, <0.1 | ALL
534108-00-03 | 310 | REAR FUSELAGE, INT SKILL:MEC DI, DETAILED INSPECTION OF THE C-CHANNELS OF, VERTICAL BEAMS AT BL 425 L/R AFT OF THE, REAR PRESSURE BULKHEAD., NOTE : ALI, REFER TO THE ALS, REPORT, SE-623., (REF.: MRB SECTION 03,, PARAGRAPH 2.e.), (REF.: MRB SECTION 03,, PARAGRAPH 2.f.), ACCESS : 315AB | NOTE | D | AMM 53-41-03-200-816 | 1, 1 | 0.3, <0.1 | MK 0100, ORC B0016, ORC B0017, ORC B0023, PRE, ECR 90439, ECR 96101
534108-01-03 | 310 | REAR FUSELAGE, INT SKILL:MEC DI, DETAILED INSPECTION OF THE C-CHANNELS OF, VERTICAL BEAMS AT BL 425 L/R AFT OF THE, REAR PRESSURE BULKHEAD., NOTE : ALI, REFER TO THE ALS, REPORT, SE-623., (REF.: MRB SECTION 03,, PARAGRAPH 2.e.), (REF.: MRB SECTION 03,, PARAGRAPH 2.f.), ACCESS : 315AB | NOTE | D | AMM 53-41-03-200-816 | 1, 1 | 0.3, <0.1 | ORC B0016, ORC B0017, ORC B0023, ORC B0033, POST, ECR 90439, ECR 96101
534109-00-04 | 412 | REAR FUSELAGE, INT SKILL:MEC DI, DETAILED INSPECTION OF FUSELAGE SKIN, EXTERNAL BETWEEN FRAMES AT STA 24011 AND, STA 24611 COVERED BY THE STUBWING., NOTE : (REF.: MRB SECTION 03,, PARAGRAPH 2.e.), INSPECTIONS ARE DELETED, PROVIDED SBF100-36-027 HAS, BEEN INCORPORATED., THRESHOLD .................... 6000 FC, ACCESS : 412ET | 6000 FC | XD | AMM 53-40-00-200-986 | 1, 1 | 0.2, 0.3 | MK 0100, PRE, ECR 96838
534109-00-04 | 422 | REAR FUSELAGE, INT SKILL:MEC DI, DETAILED INSPECTION OF FUSELAGE SKIN, EXTERNAL BETWEEN FRAMES AT STA 24011 AND, STA 24611 COVERED BY THE STUBWING., NOTE : (REF.: MRB SECTION 03,, PARAGRAPH 2.e.), INSPECTIONS ARE DELETED, PROVIDED SBF100-36-027 HAS, BEEN INCORPORATED., THRESHOLD .................... 6000 FC, ACCESS : 422ET | 6000 FC | XD | AMM 53-40-00-200-986 | 1, 1 | 0.2, 0.3 | MK 0100, PRE, ECR 96838
534109-00-05 | 291 | REAR FUSELAGE, EXT SKILL:MEC DI, DETAILED INSPECTION OF FUSELAGE SKIN IN, CORNERS OF REAR S/E DOOR OPENING., NOTE : (REF.: MRB SECTION 03,, PARAGRAPH 2.e.), THRESHOLD .................... 52400 FC | 13500 FC | XD | AMM 53-40-00-200-876 | 1 | 0.2 | EMI 36199, EMI 36212, MK 0100, ORC B0017
534109-00-06 | 290 | REAR FUSELAGE, EXT SKILL:NDT SI, SPECIAL DETAILED INSPECTION OF, LONGITUDINAL LAP JOINTS BETWEEN STA, 20320 AND STA 25016, ABOVE STR 16/59., NOTE : ALI, REFER TO THE ALS, REPORT, SE-623., (REF.: MRB SECTION 03,, PARAGRAPH 2.e.), (REF.: MRB SECTION 03,, PARAGRAPH 2.f.) | NOTE | D | NDT PART 6 53-40-10 | 1 | 4.0 | MK 0100
534109-00-07 | 290 | REAR FUSELAGE, EXT SKILL:MEC DI, DETAILED INSPECTION OF FUSELAGE SKIN, EXTERNAL AROUND ANTENNA AT STA 23828, AT, STR 34-35., NOTE : (REF.: MRB SECTION 03,, PARAGRAPH 2.e.), THRESHOLD .................... 60000 FC | 6000 FC | XD | AMM 53-41-00-200-816 | 1 | 0.1 | MK 0100
534109-01-04 | 412 | REAR FUSELAGE, INT SKILL:MEC DI, DETAILED INSPECTION OF FUSELAGE SKIN, EXTERNAL BETWEEN FRAMES AT STA 19388 AND, STA 19988 COVERED BY THE STUBWING., NOTE : (REF.: MRB SECTION 03,, PARAGRAPH 2.e.), INSPECTIONS ARE DELETED, PROVIDED SBF100-36-027 HAS, BEEN INCORPORATED., THRESHOLD .................... 6000 FC, ACCESS : 412ET | 6000 FC | XD | AMM 53-40-00-200-986 | 1, 1 | 0.2, 0.3 | MK 0070, PRE, ECR 96838
534109-01-04 | 422 | REAR FUSELAGE, INT SKILL:MEC DI, DETAILED INSPECTION OF FUSELAGE SKIN, EXTERNAL BETWEEN FRAMES AT STA 19388 AND, STA 19988 COVERED BY THE STUBWING., NOTE : (REF.: MRB SECTION 03,, PARAGRAPH 2.e.), INSPECTIONS ARE DELETED, PROVIDED SBF100-36-027 HAS, BEEN INCORPORATED., THRESHOLD .................... 6000 FC, ACCESS : 422ET | 6000 FC | XD | AMM 53-40-00-200-986 | 1, 1 | 0.2, 0.3 | MK 0070, PRE, ECR 96838
534109-01-06 | 290 | REAR FUSELAGE, EXT SKILL:NDT SI, SPECIAL DETAILED INSPECTION OF, LONGITUDINAL LAP JOINTS BETWEEN STA, 17559 AND STA 20393, ABOVE STR 16/59., NOTE : ALI, REFER TO THE ALS, REPORT, SE-623., (REF.: MRB SECTION 03,, PARAGRAPH 2.e.), (REF.: MRB SECTION 03,, PARAGRAPH 2.f.), NOTE : TASK NOT APPLICABLE SINCE THE, FOKKER 70 DOES NOT INCLUDE LAP, JOINTS TO BE INSPECTED IN THIS, AREA. | NOTE | D | NDT PART 6 53-40-10 | 0 | <0.1 | MK 0070
534109-01-07 | 290 | REAR FUSELAGE, EXT SKILL:MEC DI, DETAILED INSPECTION OF FUSELAGE SKIN, EXTERNAL AROUND ANTENNA AT STA 19205, AT, STR 34-35., NOTE : (REF.: MRB SECTION 03,, PARAGRAPH 2.e.), THRESHOLD .................... 60000 FC | 6000 FC | XD | AMM 53-41-00-200-816 | 1 | 0.1 | MK 0070
534110-00-02 | 190 | REAR FUSELAGE, EXT SKILL:MEC DI, DETAILED INSPECTION OF FUSELAGE SKIN, EXTERNAL IN AREA OF 50 INCHES AROUND THE, REAR CARGO DOOR OPENING, EXCLUDING THE, AREA COVERED BY WING TO FUSELAGE, FAIRING. | 2400 FH | X | AMM 53-40-00-210-816 | 1 | 0.3 | ALL
534110-00-03 | 190 | REAR FUSELAGE, EXT SKILL:MEC DI, DETAILED INSPECTION FOR CRACKS IN, FUSELAGE SKIN, ALONG DOUBLER EDGE BELOW, STR 68A AT FRAME 23156., NOTE : ALI, REFER TO THE ALS, REPORT, SE-623., (REF.: MRB SECTION 03,, PARAGRAPH 2.e.), (REF.: MRB SECTION 03,, PARAGRAPH 2.f.) | NOTE | D | AMM 53-40-00-200-966 | 1 | 0.2 | MK 0100, ORC B0016, ORC B0017
534110-00-04 | 190 | REAR FUSELAGE, EXT SKILL:NDT SI, SPECIAL DETAILED INSPECTION OF, LONGITUDINAL LAP JOINTS BETWEEN STA, 20320 AND STA 25016, BELOW STR 16/59., NOTE : ALI, REFER TO THE ALS, REPORT, SE-623., (REF.: MRB SECTION 03,, PARAGRAPH 2.e.), (REF.: MRB SECTION 03,, PARAGRAPH 2.f.) | NOTE | D | NDT PART 6 53-40-10 | 1 | 2.5 | MK 0100
534110-01-04 | 190 | REAR FUSELAGE, EXT SKILL:NDT SI, SPECIAL DETAILED INSPECTION OF, LONGITUDINAL LAP JOINTS BETWEEN STA, 17559 AND STA 20393, BELOW STR 16/59., NOTE : ALI, REFER TO THE ALS, REPORT, SE-623., (REF.: MRB SECTION 03,, PARAGRAPH 2.e.), (REF.: MRB SECTION 03,, PARAGRAPH 2.f.) | NOTE | D | NDT PART 6 53-40-10 | 1 | 2.5 | MK 0070
534115-00-01 | 194 | REAR FUSELAGE, INT SKILL:MEC GV, GENERAL VISUAL INSPECTION OF REAR CARGO, DOOR OPENING UPPER AND LOWER TORSION, BOXES AND DOOR COAMING FRAMES AT STA, 21236 AND STA 22236, BETWEEN UPPER AND, LOWER TORSION BOX., NOTE : CARGO COMPARTMENT LINING,, CABIN SIDE PANELS, FLOOR, PANELS, SEATS AND SOUND, PROOFING TO BE REMOVED AS FAR, AS REQUIRED. | 6 YR | X |  | 1 | 0.5 | MK 0100, ORC B0016, ORC B0017
534115-00-03 | 194 | REAR FUSELAGE, INT SKILL:NDT SI, SPECIAL DETAILED INSPECTION OF REAR, CARGO DOOR LOWER COAMING AROUND BOLT, HOLES IN TWO OUTER FACES., NOTE : ALI, REFER TO THE ALS, REPORT, SE-623., (REF.: MRB SECTION 03,, PARAGRAPH 2.e.), REF.: MRB SECTION 03,, PARAGRAPH 2.f.), NOTE : CARGO DOOR AND CARGO, COMPARTMENT ENTRANCE FLOOR, PANELS TO BE REMOVED. | NOTE | D | NDT PART 6 53-30-15 | 1 | 0.3 | MK 0100, ORC B0016, ORC B0017
534115-00-04 | 194 | REAR FUSELAGE, INT SKILL:NDT SI, SPECIAL DETAILED INSPECTION OF REAR, CARGO DOOR LOWER COAMING JOINT STRIPS., NOTE : ALI, REFER TO THE ALS, REPORT, SE-623., (REF.: MRB SECTION 03,, PARAGRAPH 2.e.), (REF.: MRB SECTION 03,, PARAGRAPH 2.f.), NOTE : CARGO COMPARTMENT ENTRANCE, FLOOR PANELS TO BE REMOVED. | NOTE | D | NDT PART 6 53-30-16 | 1 | 0.2 | MK 0100, ORC B0016, ORC B0017
534116-00-01 | 194 | REAR FUSELAGE, INT SKILL:MEC GV, GENERAL VISUAL INSPECTION OF REAR CARGO, DOOR HOOKLATCH FITTINGS AND ATTACHMENTS, TO UPPER TORSION BOX., NOTE : AFT CARGO DOOR TO BE OPENED. | 2400 FH | X |  | 1 | 0.2 | MK 0100, ORC B0016, ORC B0017
534116-00-02 | 194 | REAR FUSELAGE, INT SKILL:MEC GV, GENERAL VISUAL INSPECTION OF REAR CARGO, DOOR HOOK LATCH FITTINGS., NOTE : ALI, REFER TO THE ALS, REPORT, SE-623., (REF.: MRB SECTION 03,, PARAGRAPH 2.e.), (REF.: MRB SECTION 03,, PARAGRAPH 2.f.), NOTE : LINING PANEL ON TOP OF OPENING, TO BE REMOVED., ACCESS : 826AR | NOTE | D |  | 1, 1 | 0.1, 0.1 | MK 0100, ORC B0016, ORC B0017
534117-00-01 | 290 | REAR FUSELAGE, INT SKILL:MEC GV, GENERAL VISUAL INSPECTION INSIDE, FUSELAGE OF:, - FRONT AND REAR SIDE OF ENGINE SUPPORT, FITTINGS, LOCATED ON PARTIAL BULKHEAD AT, STA 23586, - ENGINE SUPPORT FITTINGS AND THRUST, STRUT SUPPORT STRUCTURE, LOCATED ON, FRONT SIDE OF REAR PRESSURE BULKHEAD., NOTE : INTERIOR MODULES, LINING, PANELS, SEATS AND SOUND, PROOFING TO BE REMOVED AS FAR, AS REQUIRED. | 12 YR | X |  | 1 | 0.7 | MK 0100
534117-00-03 | 290 | REAR FUSELAGE, INT SKILL:MEC DI, DETAILED INSPECTION OF THE FORWARD, ENGINE SUPPORT FITTING BACK-UP ANGLES AT, STA 23586., NOTE : (REF.: MRB SECTION 03,, PARAGRAPH 2.e.), THRESHOLD .................... 18000 FC, NOTE : INTERIOR MODULES, LINING, PANELS, SEATS AND, SOUNDPROOFING TO BE REMOVED AS, FAR AS REQUIRED. | 18000 FC | XD | AMM 53-53-00-200-816 | 1 | 0.8 | MK 0100, ORC B0016, ORC B0017, ORC B0023, PRE, ECR 93415
534117-01-01 | 290 | REAR FUSELAGE, INT SKILL:MEC GV, GENERAL VISUAL INSPECTION INSIDE, FUSELAGE OF:, - FRONT AND REAR SIDE OF ENGINE SUPPORT, FITTINGS, LOCATED ON PARTIAL BULKHEAD AT, STA 18963, - ENGINE SUPPORT FITTINGS AND THRUST, STRUT SUPPORT STRUCTURE, LOCATED ON, FRONT SIDE OF REAR PRESSURE BULKHEAD., NOTE : INTERIOR MODULES, LINING, PANELS, SEATS AND SOUND, PROOFING TO BE REMOVED AS FAR, AS REQUIRED. | 12 YR | X |  | 1 | 0.7 | MK 0070, ORC B0033
534120-00-01 | 190 | REAR FUSELAGE, INT SKILL:MEC GV, GENERAL VISUAL INSPECTION OF FLOOR, STRUCTURE BELOW GALLEY/LAVATORY, BETWEEN, STA 21736 AND STA 25016., NOTE : INTERIOR MODULES, SEATS, FLOOR, PANELS AND CARGO COMPARTMENT, LINING TO BE REMOVED AS FAR AS, REQUIRED. | 6 YR | X |  | 1 | 0.7 | MK 0100, ORC B0016, ORC B0023, ALL, EXCEPT, EMI 36199, EMI 36212, PRE, ECR 15677
534120-01-01 | 190 | REAR FUSELAGE, INT SKILL:MEC GV, GENERAL VISUAL INSPECTION OF FLOOR, STRUCTURE BELOW GALLEY/LAVATORY, BETWEEN, STA 18963 AND STA 20393., NOTE : INTERIOR MODULES, SEATS, FLOOR, PANELS AND CARGO COMPARTMENT, LINING TO BE REMOVED AS FAR AS, REQUIRED. | 6 YR | X |  | 1 | 0.7 | MK 0070, ORC B0033, PRE, ECR 15677
534120-02-01 | 190 | REAR FUSELAGE, INT SKILL:MEC GV, GENERAL VISUAL INSPECTION OF FLOOR, STRUCTURE BELOW GALLEY/LAVATORY, BETWEEN, STA 21736 AND STA 25016., NOTE : INTERIOR MODULES, SEATS, FLOOR, PANELS AND CARGO COMPARTMENT, LINING TO BE REMOVED AS FAR AS, REQUIRED. | 8 YR | X |  | 1 | 0.7 | MK 0100, ORC B0016, ORC B0023, ALL, EXCEPT, EMI 36199, EMI 36212, POST, ECR 15677
534120-03-01 | 190 | REAR FUSELAGE, INT SKILL:MEC GV, GENERAL VISUAL INSPECTION OF FLOOR, STRUCTURE BELOW GALLEY/LAVATORY, BETWEEN, STA 18963 AND STA 20393., NOTE : INTERIOR MODULES, SEATS, FLOOR, PANELS AND CARGO COMPARTMENT, LINING TO BE REMOVED AS FAR AS, REQUIRED. | 8 YR | X |  | 1 | 0.7 | MK 0070, ORC B0033, POST, ECR 15677
534121-00-01 | 291 | REAR FUSELAGE, INT SKILL:MEC GV, GENERAL VISUAL INSPECTION OF REAR S/E, DOOR OPENING LOWER TORSION BOX, REAR, SIDE OF FRAME AT STA 20496 AND FRONT, SIDE OF FRAME AT STA 21236, BOTH BETWEEN, STR 15A AND STR 27., NOTE : INTERIOR MODULES, PARTITION, WALL AT STA 20361, LINING, PANELS, SOUND PROOFING AND, FLOOR PANELS TO BE REMOVED AS, FAR AS REQUIRED. | 8 YR | X |  | 1 | 0.5 | EMI 36199, EMI 36212, MK 0100, ORC B0017
534121-00-02 | 291 | REAR FUSELAGE, INT SKILL:MEC GV, GENERAL VISUAL INSPECTION OF REAR S/E, DOOR OPENING UPPER TORSION BOX, FRONT, SIDE OF FRAME AT STA 20406 AND REAR SIDE, OF FRAME AT STA 21236 BETWEEN STR 15A, AND STR 27, FRAMES AT STA 20496 AND STA, 21236 BETWEEN STR 28 AND STR 31 AND, REINFORCED STRINGERS BETWEEN STA 21236, AND STA 21736, ALL BETWEEN FLOORLEVEL, AND STR 26., NOTE : INTERIOR MODULES, PARTITION, WALL AT STA 20361, LINING, PANELS, SOUND PROOFING AND, FLOOR PANELS TO BE REMOVED AS, FAR AS REQUIRED. | 12 YR | X |  | 1 | 0.7 | EMI 36199, EMI 36212, MK 0100, ORC B0017
534121-00-03 | 291 | REAR FUSELAGE SKILL:MEC DI, DETAILED INSPECTION OF REAR S/E DOOR, HINGE BACK-UP STRUCTURE., NOTE : (REF.: MRB SECTION 03,, PARAGRAPH 2.e.), THRESHOLD .................... 35000 FC, NOTE : AFT S/E DOOR TO BE OPENED,, INTERIOR MODULES, LINING, PANELS AND SOUNDPROOFING TO BE, REMOVED AS FAR AS REQUIRED. | 15000 FC | XD | AMM 53-40-00-200-846 | 1 | 0.2 | EMI 36199, EMI 36212, ORC B0017
534121-00-04 | 291 | REAR FUSELAGE, INT SKILL:MEC DI, DETAILED INSPECTION OF MACHINED, CONNECTION ANGLE AT STA 21236 AT CUT-OUT, RADIUS NEAR STR 29 ABOVE REAR S/E DOOR., NOTE : (REF.: MRB SECTION 03,, PARAGRAPH 2.e.), THRESHOLD .................... 50000 FC, NOTE : AFT S/E DOOR TO BE OPENED,, INTERIOR MODULES, LINING, PANELS AND SOUNDPROOFING TO BE, REMOVED AS FAR AS REQUIRED. | 15000 FC | XD | AMM 53-40-00-200-866 | 1 | 0.1 | MK 0100, ORC B0017, PRE, ECR 93394
534121-00-05 | 291 | REAR FUSELAGE, INT SKILL:MEC DI, DETAILED INSPECTION OF REAR S/E DOOR, INTERCOSTALS AT STR 15, 16, 27 AND 28 AT, CONNECTION TO LOWER AND UPPER TORSION, BOX AT STA 21237., NOTE : (REF.: MRB SECTION 03,, PARAGRAPH 2.e.), THRESHOLD .................... 52400 FC, NOTE : AFT S/E DOOR TO BE OPENED,, INTERIOR MODULES, LINING, PANELS AND SOUNDPROOFING TO BE, REMOVED AS FAR AS REQUIRED. | 13500 FC | XD | AMM 53-40-00-200-886 | 1 | 0.2 | EMI 36199, EMI 36212, MK 0100, ORC B0017
534124-00-01 | 194 | REAR FUSELAGE, INT SKILL:MEC GV, GENERAL VISUAL INSPECTION OF REAR CARGO, DOOR OPENING UPPER TORSION BOX, FRAMES, AT STA 20778 AND STA 22236, BOTH BETWEEN, STR 60 AND STR 74, BEAM AT STR 72, BETWEEN STA 20320 AND STA 22706 AND, HOOKLATCH FITTING BACK-UP BRACKETS., NOTE : PERFORM THIS TASK IN ZONES 292, AND 194., LINING PANELS, SEATS, CABIN, SIDE PANELS AND SOUND PROOFING, TO BE REMOVED AS FAR AS, REQUIRED. | 4 YR | X |  | 1 | 0.3 | MK 0100, ORC B0023
534124-00-03 | 194 | REAR FUSELAGE, INT SKILL:MEC DI, DETAILED INSPECTION OF THE BACK-UP, STRUCTURE OF THE AFT CARGO DOOR, HOOKLATCH FITTING BRACKETS., NOTE : ALI, REFER TO THE ALS, REPORT, SE-623., (REF.: MRB SECTION 03,, PARAGRAPH 2.e.), (REF.: MRB SECTION 03,, PARAGRAPH 2.f.), NOTE : LINING PANELS TO BE REMOVED AS, FAR AS REQUIRED. | NOTE | D | AMM 53-30-00-201-816 | 1 | 0.2 | MK 0100, ORC B0023
534124-00-04 | 194 | REAR FUSELAGE, INT SKILL:MEC DI, DETAILED INSPECTION OF AFT CARGO DOOR, MACHINED HOOKLATCH FITTING BACK-UP, BRACKETS., NOTE : ALI, REFER TO THE ALS, REPORT, SE-623., (REF.: MRB SECTION 03,, PARAGRAPH 2.e.), (REF.: MRB SECTION 03,, PARAGRAPH 2.f.), NOTE : LINING PANELS TO BE REMOVED AS, FAR AS REQUIRED. | NOTE | D | AMM 53-40-00-200-936 | 1 | 0.2 | MK 0100, ORC B0023
534125-00-01 | 194 | REAR FUSELAGE, INT SKILL:MEC GV, GENERAL VISUAL INSPECTION OF REAR CARGO, DOOR OPENING HOOKLATCH FITTING BRACKETS, AND BOLTS. | 2400 FH | X |  | 1 | 0.1 | ORC B0023, ORC B0033
534126-00-01 | 291 | REAR FUSELAGE, EXT SKILL:MEC DI, DETAILED INSPECTION OF FUSELAGE SKIN AT, FASTENER HOLES BETWEEN STR 32 AND, LAP-JOINT NEAR STR 31 AT STA 20778,, 21236 AND 21736., NOTE : ALI, REFER TO THE ALS, REPORT, SE-623., (REF.: MRB SECTION 03,, PARAGRAPH 2.e.), (REF.: MRB SECTION 03,, PARAGRAPH 2.f.) | NOTE | D | AMM 53-40-00-200-896 | 1 | 0.2 | EMI 36199, EMI 36212, MK 0100, ORC B0017
534126-00-02 | 291 | REAR FUSELAGE, EXT SKILL:MEC DI, DETAILED INSPECTION OF FUSELAGE SKIN, BETWEEN UPPER AND LOWER INTERCOSTALS OF, AFT SE DOOR TORSION BOX AT STA 21736, CIRCUMFERENTIAL BUTT-JOINT., NOTE : ALI, REFER TO THE ALS, REPORT, SE-623., (REF.: MRB SECTION 03,, PARAGRAPH 2.e.), (REF.: MRB SECTION 03,, PARAGRAPH 2.f.) | NOTE | D | AMM 53-40-00-200-946 | 1 | 0.2 | EMI 36199, EMI 36212, MK 0100, ORC B0017
534127-00-01 | 190 | REAR FUSELAGE, INT SKILL:MEC GV, GENERAL VISUAL INSPECTION OF FLOOR, STRUCTURE BELOW GALLEY/LAVATORY, BETWEEN, STA 21736 AND STA 25016., NOTE : INTERIOR MODULES, SEATS, CARGO, COMPARTMENT LINING AND FLOOR, PANELS TO BE REMOVED AS FAR AS, REQUIRED. | 6 YR | X |  | 1 | 0.3 | EMI 36199, EMI 36212, MK 0100, ORC B0017, PRE, ECR 15677
534127-00-02 | 197 | REAR FUSELAGE, INT SKILL:MEC GV, GENERAL VISUAL INSPECTION OF FLOOR, STRUCTURE ON LH-SIDE OF BL 730L, BETWEEN, FRAMES AT STA 20320 AND STA 21236., NOTE : INTERIOR MODULES, SEATS, CARGO, COMPARTMENT LINING AND FLOOR, PANELS TO BE REMOVED AS FAR AS, REQUIRED. | 6 YR | X |  | 1 | 0.2 | EMI 36199, EMI 36212, MK 0100, ORC B0017, PRE, ECR 15677
534127-01-01 | 190 | REAR FUSELAGE, INT SKILL:MEC GV, GENERAL VISUAL INSPECTION OF FLOOR, STRUCTURE BELOW GALLEY/LAVATORY, BETWEEN, STA 21736 AND STA 25016., NOTE : INTERIOR MODULES, SEATS, FLOOR, PANELS AND CARGO COMPARTMENT, LINING TO BE REMOVED AS FAR AS, REQUIRED. | 8 YR | X |  | 1 | 0.3 | EMI 36199, EMI 36212, MK 0100, ORC B0017, POST, ECR 15677
534127-01-02 | 190 | REAR FUSELAGE, INT SKILL:MEC GV, GENERAL VISUAL INSPECTION OF FLOOR, STRUCTURE ON LH-SIDE OF BL 730L, BETWEEN, FRAMES AT STA 20320 AND STA 21236., NOTE : INTERIOR MODULES, SEATS, FLOOR, PANELS AND CARGO COMPARTMENT, LINING TO BE REMOVED AS FAR AS, REQUIRED. | 8 YR | X |  | 1 | 0.2 | EMI 36199, EMI 36212, MK 0100, ORC B0017, POST, ECR 15677
534128-00-01 | 194 | REAR FUSELAGE, INT SKILL:MEC GV, GENERAL VISUAL INSPECTION OF REAR CARGO, DOOR OPENING UPPER TORSION BOX, FRAMES, AT STA 18963 AND STA 19988, BOTH BETWEEN, STR 57 AND STR 72, BEAM AT BL 425R, BETWEEN STA 18963 AND STA 20393 AND, HOOKLATCH FITTING BACK-UP BRACKETS. | 4 YR | X |  | 1 | 0.3 | MK 0070, ORC B0033
534128-00-03 | 194 | REAR FUSELAGE, INT SKILL:MEC DI, DETAILED INSPECTION OF THE BACK-UP, STRUCTURE OF THE AFT CARGO DOOR, HOOKLATCH FITTING BRACKETS., NOTE : ALI, REFER TO THE ALS, REPORT, SE-623., (REF.: MRB SECTION 03,, PARAGRAPH 2.e.), (REF.: MRB SECTION 03,, PARAGRAPH 2.f.), NOTE : LINING PANELS TO BE REMOVED AS, FAR AS REQUIRED. | NOTE | D | AMM 53-30-00-201-826 | 1 | 0.2 | MK 0070, ORC B0033
534128-00-04 | 194 | REAR FUSELAGE, INT SKILL:MEC DI, DETAILED INSPECTION OF AFT CARGO DOOR, MACHINED HOOKLATCH FITTING BACK-UP, BRACKETS., NOTE : ALI, REFER TO THE ALS, REPORT, SE-623., (REF.: MRB SECTION 03,, PARAGRAPH 2.e.), (REF.: MRB SECTION 03,, PARAGRAPH 2.f.), NOTE : LINING PANELS TO BE REMOVED AS, FAR AS REQUIRED. | NOTE | D | AMM 53-40-00-200-926 | 1 | 0.2 | MK 0070, ORC B0033
534201-00-01 | 320 | TAIL SECTION, INT SKILL:MEC DI, DETAILED INSPECTION OF FRAME AT STA, 26026., ACCESS : 315AB | 8 YR | X | AMM 53-42-01-200-826 | 1, 1 | 0.2, <0.1 | MK 0100
534201-00-02 | 320 | TAIL SECTION, INT SKILL:MEC GV, GENERAL VISUAL INSPECTION OF FRAME AT, STA 26026, BELOW STR 17/58, (FLOORLEVEL)., ACCESS : 315AB | 10000 FH | X |  | 1, 1 | 0.2, <0.1 | MK 0100
534201-01-01 | 320 | TAIL SECTION, INT SKILL:MEC DI, DETAILED INSPECTION OF FRAME AT STA, 21403., ACCESS : 315AB | 8 YR | X | AMM 53-42-01-200-836 | 1, 1 | 0.2, <0.1 | MK 0070
534201-01-02 | 320 | TAIL SECTION, INT SKILL:MEC GV, GENERAL VISUAL INSPECTION OF FRAME AT, STA 21403, BELOW STR 17/58, (FLOORLEVEL)., ACCESS : 315AB | 10000 FH | X |  | 1, 1 | 0.2, <0.1 | MK 0070
534202-00-02 | 320 | TAIL SECTION, INT SKILL:MEC GV, GENERAL VISUAL INSPECTION OF:, - VERTICAL FRAMES BETWEEN STA 26526 AND, STA 30244, - AUXILIARY OBLIQUE FRAMES 24-2, 41-2, AND 58.5-2, ALL BELOW STR 17/58 (FLOORLEVEL)., ACCESS : 315AB | 12000 FH | X |  | 1, 1 | 0.3, <0.1 | MK 0100
534202-01-02 | 320 | TAIL SECTION, INT SKILL:MEC GV, GENERAL VISUAL INSPECTION OF:, - VERTICAL FRAMES BETWEEN STA 21903 AND, STA 25621, - AUXILIARY OBLIQUE FRAMES 24-2, 41-2, AND 58.2-2, ALL BELOW STR 17/58 (FLOORLEVEL)., ACCESS : 315AB | 12000 FH | X |  | 1, 1 | 0.3, <0.1 | MK 0070
534203-00-02 | 320 | TAIL SECTION SKILL:MEC GV, GENERAL VISUAL INSPECTION OF OBLIQUE, FRAMES 16-2, 32-2, 50-2 AND 67-2, ALL, BELOW STR 17/58 (FLOORLEVEL)., NOTE : SPEEDBRAKES TO BE OPENED AND, SECURED WITH GROUNDLOCK., ACCESS : 315AB | 12000 FH | X |  | 1, 1 | 0.3, <0.1 | ALL
534203-00-06 | 320 | TAIL SECTION, INT SKILL:MEC DI, DETAILED INSPECTION OF FLANGES OF, OBLIQUE FRAME 67-2., NOTE : ALI, REFER TO THE ALS, REPORT, SE-623., (REF.: MRB SECTION 03,, PARAGRAPH 2.e.), (REF.: MRB SECTION 03,, PARAGRAPH 2.f.), NOTE : PENDING REPAIR (ref.:, SBF100-53-125, -126 & -137 THE, INSPECTION PROCEDURE (AMM), MAY DIFFER., SPEEDBRAKES TO BE OPENED AND, SECURED WITH GROUNDLOCK. | NOTE | D | AMM 53-40-00-200-956 | 1 | 0.3 | ALL
534203-00-08 | 320 | TAIL SECTION, INT SKILL:MEC DI, DETAILED INSPECTION OF BRACE RODS AND, ATTACHMENT TO OBLIQUE FRAMES AND, FUSELAGE SKIN., THRESHOLD .................... 30000 FC, ACCESS : 315AB | 6000 FC | XD | AMM 53-42-03-200-816 | 1, 1 | 0.4, <0.1 | ALL
534203-00-09 | 320 | TAIL SECTION, INT SKILL:MEC DI, DETAILED INSPECTION OF OBLIQUE FRAME, 67-2 WEB PLATE NEAR STR 19/56 FROM FRONT, SIDE., NOTE : (REF.: MRB SECTION 03,, PARAGRAPH 2.e.), THRESHOLD .................... 30000 FC, ACCESS : 315AB | 6000 FC | XD | AMM 53-42-00-200-826 | 1, 1 | 0.2, <0.1 | ALL
534203-01-07 | 320 | TAIL SECTION, INT SKILL:MEC DS, DISCARD REPAIR STRIPS OF OBLIQUE FRAME, 67-2., NOTE : SLI, REFER TO THE ALS, REPORT, SE-623., (REF.: MRB SECTION 03,, PARAGRAPH 2.e.), (REF.: MRB SECTION 03,, PARAGRAPH 2.f.), NOTE : THIS TASK IS APPLICABLE FOR, POST SBF100-53-125, CONFIGURATIONS (LH & RH MAY, DIFFER)., SPEEDBRAKES TO BE OPENED AND, SECURED WITH GROUNDLOCK. | NOTE | D | AMM 53-40-00-300-818 | 1 | 6.0 | POST, ECR 16055
534203-02-07 | 320 | TAIL SECTION, INT SKILL:MEC DS, DISCARD REPAIR T-SECTION OF OBLIQUE, FRAME 67-2., NOTE : SLI, REFER TO THE ALS, REPORT, SE-623., (REF.: MRB SECTION 03,, PARAGRAPH 2.e.), (REF.: MRB SECTION 03,, PARAGRAPH 2.f.), NOTE : THIS TASK IS APPLICABLE FOR, POST SBF100-53-126, CONFIGURATIONS (LH & RH MAY, DIFFER)., SPEEDBRAKES TO BE OPENED AND, SECURED WITH GROUNDLOCK. | NOTE | D | AMM 53-40-00-300-828 | 1 | 6.0 | POST, ECR 16067
534204-00-03 | 413 | STUBWING, INT SKILL:MEC GV, GENERAL VISUAL INSPECTION OF FUSELAGE, SKIN EXTERNAL BETWEEN FRAMES AT STA, 25016 AND STA 27204, COVERED BY THE, STUBWING., ACCESS : 412KT, 412LB, 413AB, 413BB | 12 YR | X |  | 1, 1 | 0.3, 0.7 | MK 0100
534204-00-03 | 423 | STUBWING, INT SKILL:MEC GV, GENERAL VISUAL INSPECTION OF FUSELAGE, SKIN EXTERNAL BETWEEN FRAMES AT STA, 25016 AND STA 27204, COVERED BY THE, STUBWING., ACCESS : 422JB, 422KT, 422LB, 423AB,, 423BB | 12 YR | X |  | 1, 1 | 0.3, 0.8 | MK 0100
534204-00-06 | 323 | TAIL SECTION, EXT SKILL:NDT SI, SPECIAL DETAILED INSPECTION OF FUSELAGE, SKIN AT ANGLE FOR CONNECTION TO DORSAL, FIN AT STR 35/36 AND STR 39/40, BETWEEN, FRAME AT STA 27927 AND FRAME AT STA, 28026., NOTE : (REF.: MRB SECTION 03,, PARAGRAPH 2.e.), THRESHOLD .................... 72500 FC | 6800 FC | XD | NDT PART 6 53-40-04 | 1 | <0.1 | MK 0100
534204-00-07 | 314 | TAIL SECTION, EXT SKILL:MEC DI, DETAILED INSPECTION OF FUSELAGE SKIN AT, AFT CORNERS OF APU INLET NEAR STA 26026., NOTE : (REF.: MRB SECTION 03,, PARAGRAPH 2.e.), THRESHOLD .................... 45000 FC | 15000 FC | XD | AMM 53-42-01-200-846 | 1 | 0.1 | MK 0100
534204-01-03 | 413 | TAIL SECTION, INT SKILL:MEC GV, GENERAL VISUAL INSPECTION OF FUSELAGE, SKIN EXTERNAL BETWEEN FRAMES AT STA, 20393 AND AT STA 22582, COVERED BY THE, STUBWING., NOTE : STUBWING TRAILING EDGE TO BE, REMOVED., ACCESS : 412KT, 412LB, 413AB, 413BB | 12 YR | X |  | 1, 1 | 0.3, 0.7 | MK 0070
534204-01-03 | 423 | TAIL SECTION, INT SKILL:MEC GV, GENERAL VISUAL INSPECTION OF FUSELAGE, SKIN EXTERNAL BETWEEN FRAMES AT STA, 20393 AND AT STA 22582, COVERED BY THE, STUBWING., NOTE : STUBWING TRAILING EDGE TO BE, REMOVED., ACCESS : 422JB, 422KT, 422LB, 423AB,, 423BB | 12 YR | X |  | 1, 1 | 0.3, 0.8 | MK 0070
534204-01-06 | 323 | TAIL SECTION, EXT SKILL:NDT SI, SPECIAL DETAILED INSPECTION OF FUSELAGE, SKIN AT ANGLE FOR CONNECTION TO DORSAL, FIN AT STR 35/36 AND STR 39/40, BETWEEN, FRAME AT STA 23304 AND FRAME AT STA, 23403., NOTE : (REF.: MRB SECTION 03,, PARAGRAPH 2.e.), THRESHOLD .................... 72500 FC | 6800 FC | XD | NDT PART 6 53-40-04 | 1 | 0.1 | MK 0070
534204-01-07 | 314 | TAIL SECTION, EXT SKILL:MEC DI, DETAILED INSPECTION OF FUSELAGE SKIN AT, AFT CORNERS OF APU INLET NEAR STA 21403., NOTE : (REF.: MRB SECTION 03,, PARAGRAPH 2.e.), THRESHOLD .................... 60000 FC | 17500 FC | XD | AMM 53-42-01-200-856 | 1 | 0.1 | MK 0070
534204-60-01 | 320 | TAIL SECTION, EXT SKILL:MEC DI, DETAILED INSPECTION ALONG THE LOWER APU, HEAT SHIELD RETAINER PROFILE. | 4 YR | X | AMM 53-42-00-200-816 | 1 | 0.1 | ALL
534301-00-02 | 320 | SPEEDBRAKES SKILL:MEC GV, GENERAL VISUAL INSPECTION OF THE, EXTERNAL SIDE OF THE OUTBOARD SKIN, PANELS OF THE SPEEDBRAKES. | 5000 FH | X | SRM 53-80-01 | 1 | 0.2 | ALL
535001-00-01 | 311 | SUPPORT FITTINGS SKILL:MEC GV, GENERAL VISUAL INSPECTION OF APU, MOUNTING FRAME SUPPORT FITTINGS AND, ATTACHMENTS OF APU MOUNTING FRAME TO, ENCLOSURE., ACCESS : 311DZ, 315AB | 4 YR | X |  | 1, 1 | 0.3, 0.1 | ALL
535001-00-02 | 311 | SUPPORT FITTINGS SKILL:MEC GV, GENERAL VISUAL INSPECTION OF APU, MOUNTING FRAME INCLUDING ATTACHMENTS TO, APU., ACCESS : 311DZ, 315AB | 15000 FH | X |  | 1, 1 | 0.3, 0.1 | ALL
535002-00-02 | 311 | SUPPORT FITTINGS SKILL:NDT SI, SPECIAL DETAILED INSPECTION OF APU, MOUNTING FRAME AT WELDED JOINTS., NOTE : (REF.: MRB SECTION 03,, PARAGRAPH 2.e.), INITIAL INSPECTION NOT LATER, THAN 01-01-2022., THRESHOLD .................... NOTE, NOTE : AT APU REMOVAL, ACCESS : 311DZ, 315AB | 16 YR | XD | NDT PART 7 53-50-01 | 1, 1 | 0.5, 0.1 | ALL
535601-00-02 | 320 | TAIL SECTION, INT SKILL:MEC DI, DETAILED INSPECTION OF SPEEDBRAKE, SUPPORT FITTING OUTBOARD HORIZONTAL, FLANGE NEAR RADIUS., NOTE : (REF.: MRB SECTION 03,, PARAGRAPH 2.e)., THRESHOLD .................... 25000 FC, NOTE : PERFORM THIS TASK IN ZONES 323, AND 324., SPEEDBRAKES TO BE OPENED. | 5000 FC | XD | AMM 53-50-00-200-816 | 1 | 0.2 | PRE, ECR 15776, POST, ECR 91030
535601-01-02 | 320 | TAIL SECTION, INT SKILL:MEC DI, DETAILED INSPECTION OF SPEEDBRAKE, SUPPORT FITTING INBOARD HORIZONTAL, FLANGE NEAR RADIUS., NOTE : (REF.: MRB SECTION 03,, PARAGRAPH 2.e)., THRESHOLD .................... 70000 FC, NOTE : PERFORM THIS TASK IN ZONES 323, AND 324., SPEEDBRAKES TO BE OPENED. | 5000 FC | XD | AMM 53-50-00-200-826 | 1 | 0.2 | POST, ECR 15776, ECR 91030
540000-00-01 | 410 | STUBWING, INT SKILL:MEC DI, DETAILED INSPECTION OF THRUST STRUT, ASSEMBLY, TUBULAR PART., NOTE : THRESHOLD 60.000 FC OR 24 YR, WHICHEVER COMES FIRST., (REF.: MRB SECTION 03,, PARAGRAPH 2.e.), (REF.: MRB SECTION 03,, PARAGRAPH 2.l.), THRESHOLD .................... NOTE, ACCESS : 412CT, 412DB, 412ET, 412FB,, 412GT, 412HB, 432EB | 12 YR | ML | AMM 54-43-00-200-816 | 1, 1 | 0.3, 1.4 | POST, ECR 89267, ECR 89268, ECR 93040
540000-00-01 | 420 | STUBWING, INT SKILL:MEC DI, DETAILED INSPECTION OF THRUST STRUT, ASSEMBLY, TUBULAR PART., NOTE : THRESHOLD 60.000 FC OR 24 YR, WHICHEVER COMES FIRST., (REF.: MRB SECTION 03,, PARAGRAPH 2.e.), (REF.: MRB SECTION 03,, PARAGRAPH 2.l.), THRESHOLD .................... NOTE, ACCESS : 422CT, 422DB, 422ET, 422FB,, 422GT, 422HB, 442EB | 12 YR | ML | AMM 54-43-00-200-816 | 1, 1 | 0.3, 1.4 | POST, ECR 89267, ECR 89268, ECR 93040
544000-00-01 | 410 | STUBWING, INT SKILL:MEC LU, LUBRICATION OF:, - FORWARD SIDE VIBRATION ISOLATOR TO, ENGINE FITTING ATTACHMENT., - FORWARD ENGINE MOUNT LINK ASSEMBLY., - AFT ENGINE MOUNT LINK ASSEMBLY., - ENGINE SUPPORT FITTINGS., ACCESS : 412CT, 412DB, 412GT, 412HB | 2 YR | X | AMM 12-21-04-640-813 | 1, 1 | 0.3, 1.0 | ALL
544000-00-01 | 420 | STUBWING, INT SKILL:MEC LU, LUBRICATION OF:, - FORWARD SIDE VIBRATION ISOLATOR TO, ENGINE FITTING ATTACHMENT., - FORWARD ENGINE MOUNT LINK ASSEMBLY., - AFT ENGINE MOUNT LINK ASSEMBLY., - ENGINE SUPPORT FITTINGS., ACCESS : 422CT, 422DB, 422GT, 422HB | 2 YR | X | AMM 12-21-04-640-813 | 1, 1 | 0.3, 1.0 | ALL
544001-00-05 | 432 | NACELLE, INT SKILL:NDT SI, SPECIAL DETAILED INSPECTION OF THE, FORWARD ENGINE VIBRATOR ISOLATOR HOUSING, AT SNUBBER RING SECTION., NOTE : ONLY APPLICABLE IF PN, 94755-192 (ELASTOMERIC, CANISTER) IS OR HAS EVER BEEN, INSTALLED., (REF.: MRB SECTION 03,, PARAGRAPH 2.e.), THRESHOLD .................... 56000 FC, ACCESS : 412CT, 412DB, 432EB, 432JL | 12000 FC | XD | NDT PART 6 54-40-02 | 1, 1 | 0.2, 0.5 | ALL
544001-00-05 | 442 | NACELLE, INT SKILL:NDT SI, SPECIAL DETAILED INSPECTION OF THE, FORWARD ENGINE VIBRATOR ISOLATOR HOUSING, AT SNUBBER RING SECTION., NOTE : ONLY APPLICABLE IF PN, 94755-192 (ELASTOMERIC, CANISTER) IS OR HAS EVER BEEN, INSTALLED., (REF.: MRB SECTION 03,, PARAGRAPH 2.e.), THRESHOLD .................... 56000 FC, ACCESS : 422CT, 422DB, 442EB, 442JR | 12000 FC | XD | NDT PART 6 54-40-02 | 1, 1 | 0.2, 0.5 | ALL
544201-00-01 | 432 | NACELLE, INT SKILL:MEC GV, GENERAL VISUAL INSPECTION OF FORWARD, ENGINE MOUNT FITTING., NOTE : PERFORM THIS TASK IN ZONES, 411, 412 AND 432., DO THIS INSPECTION WITH THE, ENGINE SUPPORTED AND FWD TOP, VIBRATION ISOLATOR REMOVED., ACCESS : 412CT, 412DB, 432EB, 432JL | 12 YR | X | AMM 71-21-03-000-824, AMM 71-21-03-400-824 | 1, 1 | 0.2, 0.5 | ALL
544201-00-01 | 442 | NACELLE, INT SKILL:MEC GV, GENERAL VISUAL INSPECTION OF FORWARD, ENGINE MOUNT FITTING., NOTE : PERFORM THIS TASK IN ZONES, 421, 422 AND 442., DO THIS INSPECTION WITH THE, ENGINE SUPPORTED AND FWD TOP, VIBRATION ISOLATOR REMOVED., ACCESS : 422CT, 422DB, 442EB, 442JR | 12 YR | X | AMM 71-21-03-000-824, AMM 71-21-03-400-824 | 1, 1 | 0.2, 0.5 | ALL
544202-00-01 | 432 | NACELLE, INT SKILL:MEC GV, GENERAL VISUAL INSPECTION OF AFT ENGINE, MOUNT FITTING., NOTE : PERFORM THIS TASK IN ZONES 412, AND 432., DO THIS INSPECTION WITH THE, ENGINE SUPPORTED AND AFT TOP, VIBRATION ISOLATOR REMOVED., ACCESS : 412GT, 412HB, 432EB, 432JL | 12 YR | X | AMM 71-21-03-000-824, AMM 71-21-03-400-824 | 1, 1 | 0.2, 0.6 | ALL
544202-00-01 | 442 | NACELLE, INT SKILL:MEC GV, GENERAL VISUAL INSPECTION OF AFT ENGINE, MOUNT FITTING., NOTE : PERFORM THIS TASK IN ZONES 422, AND 442., DO THIS INSPECTION WITH THE, ENGINE SUPPORTED AND AFT TOP, VIBRATION ISOLATOR REMOVED., ACCESS : 422GT, 422HB, 442EB, 442JR | 12 YR | X | AMM 71-21-03-000-824, AMM 71-21-03-400-824 | 1, 1 | 0.2, 0.6 | ALL
544203-00-01 | 432 | NACELLE, INT SKILL:MEC GV, GENERAL VISUAL INSPECTION OF FORWARD, ENGINE MOUNT FITTING LINK ASSEMBLY,, INCLUDING CHATTER PROOF BOLT ASSEMBLIES., NOTE : CAN BE COMBINED WITH TASKS, 062401-00-02, 062403-00-01., NOTE : PERFORM THIS TASK IN ZONES, 411, 412 AND 432., ACCESS : 412CT, 412DB, 432EB, 432JL | 8 YR | X |  | 1, 1 | 0.2, 0.5 | ALL
544203-00-01 | 442 | NACELLE, INT SKILL:MEC GV, GENERAL VISUAL INSPECTION OF FORWARD, ENGINE MOUNT FITTING LINK ASSEMBLY,, INCLUDING CHATTER PROOF BOLT ASSEMBLIES., NOTE : CAN BE COMBINED WITH TASKS, 062401-00-02, 062403-00-01., NOTE : PERFORM THIS TASK IN ZONES, 421, 422 AND 442., ACCESS : 422CT, 422DB, 442EB, 442JR | 8 YR | X |  | 1, 1 | 0.2, 0.5 | ALL
544204-00-01 | 432 | NACELLE, INT SKILL:MEC GV, GENERAL VISUAL INSPECTION OF AFT ENGINE, MOUNT FITTING LINK ASSEMBLY, INCLUDING, CHATTER PROOF BOLT ASSEMBLIES., NOTE : CAN BE COMBINED WITH TASKS, 062401-00-02, 062403-00-01., NOTE : PERFORM THIS TASK IN ZONES 412, AND 432., ACCESS : 412GT, 412HB, 432EB, 432JL | 8 YR | X |  | 1, 1 | 0.2, 0.6 | ALL
544204-00-01 | 442 | NACELLE, INT SKILL:MEC GV, GENERAL VISUAL INSPECTION OF AFT ENGINE, MOUNT FITTING LINK ASSEMBLY, INCLUDING, CHATTER PROOF BOLT ASSEMBLIES., NOTE : CAN BE COMBINED WITH TASKS, 062401-00-02, 062403-00-01., NOTE : PERFORM THIS TASK IN ZONES 422, AND 442., ACCESS : 422GT, 422HB, 442EB, 442JR | 8 YR | X |  | 1, 1 | 0.2, 0.6 | ALL
544206-00-01 | 432 | NACELLE, INT SKILL:MEC GV, GENERAL VISUAL INSPECTION OF ENGINE, MOUNT STABILIZER PANEL (SHEAR SHELF), UPPER SIDE (TOP TWO STIFFENERS AND, SHEAR CLIPS) AND LOWER SIDE (ALL, STIFFENERS AND SHEAR CLIPS)., ACCESS : 432EB, 432JL | 12 YR | X |  | 1, 1 | 0.3, 0.1 | ALL
544206-00-01 | 442 | NACELLE, INT SKILL:MEC GV, GENERAL VISUAL INSPECTION OF ENGINE, MOUNT STABILIZER PANEL (SHEAR SHELF), UPPER SIDE (TOP TWO STIFFENERS AND, SHEAR CLIPS) AND LOWER SIDE (ALL, STIFFENERS AND SHEAR CLIPS)., ACCESS : 442EB, 442JR | 12 YR | X |  | 1, 1 | 0.3, 0.1 | ALL
544208-00-01 | 410 | STUBWING, INT SKILL:MEC GV, GENERAL VISUAL INSPECTION OF ENGINE, SUPPORT FITTINGS OUTSIDE OF FUSELAGE AT, PARTIAL BULKHEAD AT STA 23586 AND AT, REAR PRESSURE BULKHEAD AND THRUST STRUT, BRACKET OUTSIDE FUSELAGE AT REAR, PRESSURE BULKHEAD., NOTE : CAN BE COMBINED WITH TASK, 062401-00-02., ACCESS : 412CT, 412DB, 412GT, 412HB | 12 YR | X |  | 1, 1 | 0.3, 1.0 | MK 0100
544208-00-01 | 420 | STUBWING, INT SKILL:MEC GV, GENERAL VISUAL INSPECTION OF ENGINE, SUPPORT FITTINGS OUTSIDE OF FUSELAGE AT, PARTIAL BULKHEAD AT STA 23586 AND AT, REAR PRESSURE BULKHEAD AND THRUST STRUT, BRACKET OUTSIDE FUSELAGE AT REAR, PRESSURE BULKHEAD., NOTE : CAN BE COMBINED WITH TASK, 062401-00-02., ACCESS : 422CT, 422DB, 422GT, 422HB | 12 YR | X |  | 1, 1 | 0.3, 1.0 | MK 0100
544208-00-03 | 412 | STUBWING, INT SKILL:NDT SI, SPECIAL DETAILED INSPECTION OF AFT, ENGINE MOUNTING BRACKET OUTSIDE FUSELAGE, AT REAR PRESSURE BULKHEAD STA 25016., NOTE : (REF.: MRB SECTION 03,, PARAGRAPH 2.e.), THRESHOLD .................... 25000 FC, ACCESS : 412GT, 412HB | 25000 FC | XD | NDT PART 6 54-40-01 | 1, 1 | 0.4, 0.5 | MK 0100, PRE, ECR 93692
544208-00-03 | 422 | STUBWING, INT SKILL:NDT SI, SPECIAL DETAILED INSPECTION OF AFT, ENGINE MOUNTING BRACKET OUTSIDE FUSELAGE, AT REAR PRESSURE BULKHEAD STA 25016., NOTE : (REF.: MRB SECTION 03,, PARAGRAPH 2.e.), THRESHOLD .................... 25000 FC, ACCESS : 422GT, 422HB | 25000 FC | XD | NDT PART 6 54-40-01 | 1, 1 | 0.4, 0.5 | MK 0100, PRE, ECR 93692
544208-01-01 | 410 | STUBWING, INT SKILL:MEC GV, GENERAL VISUAL INSPECTION OF ENGINE, SUPPORT FITTINGS OUTSIDE FUSELAGE AT, PARTIAL BULKHEAD AT STA 18963 AND AT, REAR PRESSURE BULKHEAD AND THRUST STRUT, BRACKET OUTSIDE FUSELAGE AT REAR, PRESSURE BULKHEAD., NOTE : CAN BE COMBINED WITH TASK, 062401-00-02., ACCESS : 412CT, 412DB, 412GT, 412HB | 12 YR | X |  | 1, 1 | 0.3, 1.0 | MK 0070
544208-01-01 | 420 | STUBWING, INT SKILL:MEC GV, GENERAL VISUAL INSPECTION OF ENGINE, SUPPORT FITTINGS OUTSIDE FUSELAGE AT, PARTIAL BULKHEAD AT STA 18963 AND AT, REAR PRESSURE BULKHEAD AND THRUST STRUT, BRACKET OUTSIDE FUSELAGE AT REAR, PRESSURE BULKHEAD., NOTE : CAN BE COMBINED WITH TASK, 062401-00-02., ACCESS : 422CT, 422DB, 422GT, 422HB | 12 YR | X |  | 1, 1 | 0.3, 1.0 | MK 0070
544301-00-01 | 432 | NACELLE, INT SKILL:MEC GV, GENERAL VISUAL INSPECTION OF FORWARD AND, AFT END OF THRUST STRUT ASSEMBLY., NOTE : CAN BE COMBINED WITH TASKS, 062401-00-02, 062403-00-01., NOTE : PERFORM THIS TASK IN ZONES, 411, 412 AND 432., ACCESS : 412CT, 412DB, 412ET, 412FB,, 412GT, 412HB, 432EB, 432JL | 8 YR | X |  | 1, 1 | 0.2, 1.5 | ALL
544301-00-01 | 442 | NACELLE, INT SKILL:MEC GV, GENERAL VISUAL INSPECTION OF FORWARD AND, AFT END OF THRUST STRUT ASSEMBLY., NOTE : CAN BE COMBINED WITH TASKS, 062401-00-02, 062403-00-01., NOTE : PERFORM THIS TASK IN ZONES, 421, 422 AND 442., ACCESS : 422CT, 422DB, 422ET, 422FB,, 422GT, 422HB, 442EB, 442JR | 8 YR | X |  | 1, 1 | 0.2, 1.5 | ALL
544301-00-02 | 432 | NACELLE, INT SKILL:MEC DS, DISCARD THRUST STRUT ASSEMBLY., NOTE : ALI, REFER TO THE ALS, REPORT, SE-623., (REF.: MRB SECTION 03,, PARAGRAPH 2.e.), (REF.: MRB SECTION 03,, PARAGRAPH 2.f.), ACCESS : 412CT, 412DB, 412ET, 412FB,, 412GT, 412HB, 432EB, 432JL | NOTE | D | AMM 54-43-00-000-824, AMM 54-43-00-400-824 | 1, 1 | 1.5, 1.5 | MK 0100, PRE, ECR 89267, ECR 89268, ECR 93040
544301-00-02 | 442 | NACELLE, INT SKILL:MEC DS, DISCARD THRUST STRUT ASSEMBLY., NOTE : ALI, REFER TO THE ALS, REPORT, SE-623., (REF.: MRB SECTION 03,, PARAGRAPH 2.e.), (REF.: MRB SECTION 03,, PARAGRAPH 2.f.), ACCESS : 422CT, 422DB, 422ET, 422FB,, 422GT, 422HB, 442EB, 442JR | NOTE | D | AMM 54-43-00-000-824, AMM 54-43-00-400-824 | 1, 1 | 1.5, 1.5 | MK 0100, PRE, ECR 89267, ECR 89268, ECR 93040
550000-00-01 | 340 | HOR. STABILIZER, EXT SKILL:MEC DI, DETAILED INSPECTION OF HORIZONTAL, STABILIZER PIVOT BOLTS., NOTE : THRESHOLD 60.000 FC OR 24 YR, WHICHEVER COMES FIRST., (REF.: MRB SECTION 03,, PARAGRAPH 2.e.), (REF.: MRB SECTION 03,, PARAGRAPH 2.l.), THRESHOLD .................... NOTE, ACCESS : 315AB, 337RT, 342AR, 344AR,, 345AL, 346AB | 12 YR | ML | AMM 55-13-01-200-816 | 1, 1 | 0.5, 1.3 | POST, ECR 92871
551001-00-01 | 350 | HOR. STABILIZER, INT SKILL:MEC GV, GENERAL VISUAL INSPECTION OF HORIZONTAL, STABILIZER FRONT SPAR (BOTH SIDES),, INTERMEDIATE SPARS (BOTH SIDES), SPARS, IN CENTER SECTION (BOTH SIDES), REAR, SPAR (FRONT SIDE) AND AUXILIARY REAR, SPAR (FRONT SIDE)., NOTE : DE-ICING AIR DUCT FROM, FEED-THROUGH IN FRONT SPAR, NEAR RIB 215 TO BE REMOVED., ACCESS : 343AZ, 343BZ, 351AT, 351DT,, 351ET, 351FT, 352BB, 352CB,, 352DB, 352EB, 353AB, 353BB,, 353CB, 354AB, 354BB, 355AB,, 355BB, 355CB, 355DB, 357AB | 12 YR | X |  | 1, 1 | 0.3, 11.7 | ALL
551001-00-01 | 360 | HOR. STABILIZER, INT SKILL:MEC GV, GENERAL VISUAL INSPECTION OF HORIZONTAL, STABILIZER FRONT SPAR (BOTH SIDES),, INTERMEDIATE SPARS (BOTH SIDES), SPARS, IN CENTER SECTION (BOTH SIDES), REAR, SPAR (FRONT SIDE) AND AUXILIARY REAR, SPAR (FRONT SIDE)., NOTE : DE-ICING AIR DUCT FROM, FEED-THROUGH IN FRONT SPAR, NEAR RIB 215 TO BE REMOVED., ACCESS : 361AT, 361DT, 361ET, 361FT,, 362BB, 362CB, 362DB, 362EB,, 363AB, 363BB, 363CB, 364AB,, 364BB, 365AB, 365BB, 365CB,, 365DB, 367AB | 12 YR | X |  | 1, 1 | 0.3, 11.7 | ALL
551001-00-02 | 352 | HOR. STABILIZER, INT SKILL:MEC DI, DETAILED INSPECTION OF HORIZONTAL, STABILIZER 47% SPAR WEB AT ATTACHMENT TO, UPPER GIRDER, BETWEEN RIB 215 AND RIB, 715., NOTE : ALI, REFER TO THE ALS, REPORT, SE-623., (REF.: MRB SECTION 03,, PARAGRAPH 2.e.), (REF.: MRB SECTION 03,, PARAGRAPH 2.f.), (REF.: MRB SECTION 03,, PARAGRAPH 2.k.), ACCESS : 352BB, 352CB, 352DB, 352EB | NOTE | D | AMM 55-11-00-200-816 | 1, 1 | <0.1, 1.9 | MK 0100, PRE, ECR 94100
551001-00-02 | 362 | HOR. STABILIZER, INT SKILL:MEC DI, DETAILED INSPECTION OF HORIZONTAL, STABILIZER 47% SPAR WEB AT ATTACHMENT TO, UPPER GIRDER, BETWEEN RIB 215 AND RIB, 715., NOTE : ALI, REFER TO THE ALS, REPORT, SE-623., (REF.: MRB SECTION 03,, PARAGRAPH 2.e.), (REF.: MRB SECTION 03,, PARAGRAPH 2.f.), (REF.: MRB SECTION 03,, PARAGRAPH 2.k.), ACCESS : 362BB, 362CB, 362DB, 362EB | NOTE | D | AMM 55-11-00-200-816 | 1, 1 | <0.1, 1.9 | MK 0100, PRE, ECR 94100
551002-00-01 | 350 | HOR. STABILIZER, INT SKILL:MEC GV, GENERAL VISUAL INSPECTION OF HORIZONTAL, STABILIZER RIBS (BOTH SIDES)., ACCESS : 343AZ, 343BZ, 352BB, 352CB,, 352DB, 352EB, 353AB, 353BB,, 353CB, 354AB, 354BB, 355AB,, 355BB, 355CB, 355DB, 357AB,, 358AL | 12 YR | X |  | 1, 1 | 0.4, 7.5 | ALL
551002-00-01 | 360 | HOR. STABILIZER, INT SKILL:MEC GV, GENERAL VISUAL INSPECTION OF HORIZONTAL, STABILIZER RIBS (BOTH SIDES)., ACCESS : 362BB, 362CB, 362DB, 362EB,, 363AB, 363BB, 363CB, 364AB,, 364BB, 365AB, 365BB, 365CB,, 365DB, 367AB, 368AR | 12 YR | X |  | 1, 1 | 0.3, 7.5 | ALL
551004-00-01 | 350 | HOR. STABILIZER, INT SKILL:MEC GV, GENERAL VISUAL INSPECTION OF HORIZONTAL, STABILIZER TORSION BOX UPPER SKIN, INTERNAL., ACCESS : 352BB, 352CB, 352DB, 352EB,, 353AB, 353BB, 353CB, 354AB,, 354BB, 355AB, 355BB, 355CB,, 355DB, 357AB | 12 YR | X |  | 1, 1 | 0.3, 7.0 | ALL
551004-00-01 | 360 | HOR. STABILIZER, INT SKILL:MEC GV, GENERAL VISUAL INSPECTION OF HORIZONTAL, STABILIZER TORSION BOX UPPER SKIN, INTERNAL., ACCESS : 362BB, 362CB, 362DB, 362EB,, 363AB, 363BB, 363CB, 364AB,, 364BB, 365AB, 365BB, 365CB,, 365DB, 367AB | 12 YR | X |  | 1, 1 | 0.3, 7.0 | ALL
551005-00-02 | 343 | HOR. STABILIZER, INT SKILL:MEC GV, GENERAL VISUAL INSPECTION OF HORIZONTAL, STABILIZER CENTER SECTION TORSION BOX, UPPER SKIN INTERNAL AND UPPER SKIN, COVERED BY BULLET FAIRING., ACCESS : 341BL, 342BR, 343AZ, 343BZ,, 344AR, 345AL | 12 YR | X |  | 1, 1 | 0.3, 0.6 | ALL
551007-00-01 | 350 | HOR. STABILIZER, INT SKILL:MEC GV, GENERAL VISUAL INSPECTION OF HORIZONTAL, STABILIZER TORSION BOX LOWER SKIN, INTERNAL., ACCESS : 352BB, 352CB, 352DB, 352EB,, 353AB, 353BB, 353CB, 354AB,, 354BB, 355AB, 355BB, 355CB,, 355DB, 357AB | 12 YR | X |  | 1, 1 | 0.3, 7.0 | ALL
551007-00-01 | 360 | HOR. STABILIZER, INT SKILL:MEC GV, GENERAL VISUAL INSPECTION OF HORIZONTAL, STABILIZER TORSION BOX LOWER SKIN, INTERNAL., ACCESS : 362BB, 362CB, 362DB, 362EB,, 363AB, 363BB, 363CB, 364AB,, 364BB, 365AB, 365BB, 365CB,, 365DB, 367AB | 12 YR | X |  | 1, 1 | 0.3, 7.0 | ALL
551008-00-02 | 343 | HOR. STABILIZER SKILL:MEC GV, GENERAL VISUAL INSPECTION OF HORIZONTAL, STABILIZER CENTER SECTION TORSION BOX, LOWER SKIN INTERNAL AND EXTERNAL AND, LOWER SKIN OUTBOARD OF RIB 215 EXTERNAL,, COVERED BY BULLET FAIRING., ACCESS : 341BL, 342BR, 343AZ, 343BZ,, 344AR, 345BL | 12 YR | X |  | 1, 1 | 0.3, 0.7 | ALL
551009-00-02 | 339 | HOR. STABILIZER SKILL:MEC GV, GENERAL VISUAL INSPECTION OF HORIZONTAL, STABILIZER JUNCTION FITTING LUGS., ACCESS : 339AT | 8 YR | X |  | 1, 1 | 0.2, 0.2 | ALL
551009-00-03 | 339 | HOR. STABILIZER SKILL:MEC DI, DETAILED INSPECTION OF THE UPPER LUGS OF, HORIZONTAL STABILIZER JUNCTION FITTING., NOTE : (REF.: MRB SECTION 03,, PARAGRAPH 2.e.), (REF.: MRB SECTION 03,, PARAGRAPH 2.k.), THRESHOLD .................... 36000 FC, ACCESS : 339AT | 36000 FC | XD | AMM 55-30-00-200-826 | 1, 1 | 0.1, 0.2 | ALL
551010-00-04 | 339 | HOR. STABILIZER SKILL:MEC DI, DETAILED INSPECTION OF INBOARD FLANGES, OF HORIZONTAL STABILIZER DRIVE FITTING., NOTE : (REF.: MRB SECTION 03,, PARAGRAPH 2.e.), (REF.: MRB SECTION 03,, PARAGRAPH 2.k.), THRESHOLD .................... 35000 FC, ACCESS : 339AT | 15000 FC | XD | AMM 55-10-00-200-816 | 1, 1 | 0.1, 0.2 | PRE, ECR 95553
551011-00-01 | 340 | HOR. STABILIZER, INT SKILL:MEC DS, DISCARD HORIZONTAL STABILIZER PIVOT, BOLTS., NOTE : ALI, REFER TO THE ALS, REPORT, SE-623., (REF.: MRB SECTION 03,, PARAGRAPH 2.e.), (REF.: MRB SECTION 03,, PARAGRAPH 2.f.), (REF.: MRB SECTION 03,, PARAGRAPH 2.k.), TASK IS DELETED PROVIDED, SBF100-55-022 HAS BEEN, INCORPORATED., ACCESS : 344AR, 345AL | NOTE | D | SBF100-55-022 | 2, 1 | 2.0, 0.5 | MK 0100, PRE, ECR 92871
551011-00-03 | 340 | HOR. STABILIZER, INT SKILL:MEC GV, GENERAL VISUAL INSPECTION OF HORIZONTAL, STABILIZER PIVOT POINT LUGS AND PIVOT, BOLTS., NOTE : PIVOT BOLTS NOT TO BE REMOVED., ACCESS : 344AR, 345AL | 8 YR | X |  | 1, 1 | 0.3, 0.5 | ALL
551012-00-02 | 356 | HOR. STABILIZER, INT SKILL:MEC GV, GENERAL VISUAL INSPECTION OF ELEVATOR, SUPPORT ARMS OUTSIDE SHROUDS AT RIB, 1265, RIB 2505 AND RIB 4070 AND BEARING, SUPPORT BRACKETS AT RIB 215 AND RIB, 4350., ACCESS : 345AL, 356AT, 356BB, 356CT,, 356DB, 356ET, 356FB, 357AB,, 359AT, 359BB | 8 YR | X |  | 1, 1 | 0.3, 1.4 | ALL
551012-00-02 | 366 | HOR. STABILIZER, INT SKILL:MEC GV, GENERAL VISUAL INSPECTION OF ELEVATOR, SUPPORT ARMS OUTSIDE SHROUDS AT RIB, 1265, RIB 2505 AND RIB 4070 AND BEARING, SUPPORT BRACKETS AT RIB 215 AND RIB, 4350., ACCESS : 344AR, 366AT, 366BB, 366CT,, 366DB, 366ET, 366FB, 367AB,, 369AT, 369BB | 8 YR | X |  | 1, 1 | 0.3, 1.4 | ALL
552001-00-01 | 359 | ELEVATOR, INT SKILL:MEC GV, GENERAL VISUAL INSPECTION OF ELEVATOR, MAIN SPAR FRONT SIDE AT HINGES 1, 2 AND, 3., ACCESS : 359DB, 359FB, 359HB | 8 YR | X |  | 1, 1 | 0.2, 1.0 | ALL
552001-00-01 | 369 | ELEVATOR, INT SKILL:MEC GV, GENERAL VISUAL INSPECTION OF ELEVATOR, MAIN SPAR FRONT SIDE AT HINGES 1, 2 AND, 3., ACCESS : 369DB, 369FB, 369HB | 8 YR | X |  | 1, 1 | 0.2, 1.0 | ALL
552002-00-02 | 359 | ELEVATOR, INT SKILL:MEC GV, GENERAL VISUAL INSPECTION OF ELEVATOR, ROOT RIB AND TIP RIB (INCLUDING HINGE, 4) FROM OUTSIDE TORSION BOX ONLY, HINGE, BRACKET AND ADJACENT NOSE RIBS AT STAB., STA 1231.65, STA 2548.52 AND STA 4190.45, AND SUPPORT SHAFT., ACCESS : 359BB, 359CT, 359DB, 359ET,, 359FB, 359GT, 359HB | 8 YR | X |  | 1, 1 | 0.2, 1.8 | ALL
552002-00-02 | 369 | ELEVATOR, INT SKILL:MEC GV, GENERAL VISUAL INSPECTION OF ELEVATOR, ROOT RIB AND TIP RIB (INCLUDING HINGE, 4) FROM OUTSIDE TORSION BOX ONLY, HINGE, BRACKET AND ADJACENT NOSE RIBS AT STAB., STA 1231.65, STA 2548.52 AND STA 4190.45, AND SUPPORT SHAFT., ACCESS : 369BB, 369CT, 369DB, 369ET,, 369FB, 369GT, 369HB | 8 YR | X |  | 1, 1 | 0.2, 1.8 | ALL
553001-00-03 | 330 | VERT. STABILIZER,INT SKILL:MEC GV, GENERAL VISUAL INSPECTION OF VERTICAL, STABILIZER FRONT SPAR AND INTERMEDIATE, SPARS 1, 2 AND 3 BOTH SIDES, FRONT SIDE, OF REAR SPAR (INCLUDING VERTICAL FLANGE, OF PIVOT FITTING), AND ATTACHMENTS TO, ADJACENT STRUCTURE., ACCESS : 315AB, 332AT, 332BL, 333AT,, 333BT, 334AZ, 334BZ, 334CZ,, 334DZ, 335AL, 335CR, 335DL,, 335FR, 336BR, 336CL, 336DL,, 336EL, 337BR, 337HR, 337JL,, 337KL, 337LL, 337ML | 12 YR | X |  | 1, 1 | 0.3, 6.6 | ALL
553001-00-04 | 332 | VERT. STABILIZER,EXT SKILL:MEC GV, GENERAL VISUAL INSPECTION OF THE, TRANSITION FAIRING IN BETWEEN DORSAL FIN, AND VERTICAL STABILIZER., NOTE : (REF.: MRB SECTION 03,, PARAGRAPH 2.e.), (REF.: MRB SECTION 03,, PARAGRAPH 2.k.), THRESHOLD .................... 27000 FC, NOTE : INSPECT PANEL 332AT | 13500 FC | XD |  | 1 | 0.1 | ALL
553001-00-06 | 336 | VERT. STABILIZER,INT SKILL:MEC DI, DETAILED INSPECTION OF CONNECTION ANGLE, INTERMEDIATE SPAR 2 (50%) TO VERTICAL, STABILIZER RIB 5.0., NOTE : (REF.: MRB SECTION 03,, PARAGRAPH 2.e.), THRESHOLD .................... 66000 FC, ACCESS : 336EL | 18000 FC | XD | AMM 55-30-00-200-846 | 1, 1 | 0.2, 0.1 | ALL
553002-00-02 | 330 | VERT. STABILIZER,INT SKILL:MEC GV, GENERAL VISUAL INSPECTION OF VERTICAL, STABILIZER RIBS 3.1, 3.2 BETWEEN, INTERMEDIATE SPAR AND REAR SPAR, (BETWEEN INTERMEDIATE SPAR 1 AND 2 ON, RH SIDE ONLY) 3.3, 3.4, 3.5, 3.6, 3.7,, 3.8, 3.11 (ON LH SIDE ONLY) AND 6.0 IN, TORSION BOX AND RIB 7.0 OUTSIDE TORSION, BOX (ALL BOTH SIDES) AND ATTACHMENTS, TO SKIN., ACCESS : 315AB, 333AT, 333BT, 334AZ,, 334BZ, 334CZ, 334DZ, 335AL,, 335CR, 335DL, 335FR, 336BR,, 336CL, 336DL, 337BR | 12 YR | X |  | 1, 1 | 0.3, 4.9 | ALL
553002-00-03 | 329 | VERT. STABILIZER,INT SKILL:MEC DI, DETAILED INSPECTION OF VERTICAL, STABILIZER DOUBLER SKIN AFT OF REAR SPAR, 67% AND BELOW RIB 7.0., NOTE : (REF.: MRB SECTION 03,, PARAGRAPH 2.e.), (REF.: MRB SECTION 03,, PARAGRAPH 2.k.), THRESHOLD .................... 13000 FC, ACCESS : 329AT | 13000 FC | XD | AMM 55-30-00-200-816 | 1, 1 | 0.1, 1.2 | ALL
553002-00-04 | 330 | VERT. STABILIZER,EXT SKILL:NDT SI, SPECIAL DETAILED INSPECTION FOR CRACKS, IN THE SKIN PANEL PARALLEL AT THE SKIN, EDGE AT RIB 3.6, BELOW LOWER ROW OF, FASTENERS IN THE RIB FLANGE., NOTE : ALI, REFER TO THE ALS, REPORT, SE-623., (REF.: MRB SECTION 03,, PARAGRAPH 2.e.), (REF.: MRB SECTION 03,, PARAGRAPH 2.f.) | NOTE | D | NDT PART 6 55-30-06 | 1 | 0.4 | ALL
553003-00-03 | 300 | VERT. STABILIZER,INT SKILL:NDT SI, SPECIAL DETAILED INSPECTION OF VERTICAL, STABILIZER RIB 5.0 FLANGES AND FINGER, STRIPS BETWEEN INTERMEDIATE SPAR 2 AND, 3., NOTE : ALI, REFER TO THE ALS, REPORT, SE-623., (REF.: MRB SECTION 03,, PARAGRAPH 2.e.), (REF.: MRB SECTION 03,, PARAGRAPH 2.f.), (REF.: MRB SECTION 03,, PARAGRAPH 2.k.), INSPECTIONS ARE DELETED, PROVIDED SBF100-55-018 HAS, BEEN INCORPORATED PRIOR TO, 13500 FLIGHT CYCLES. | NOTE | D | SBF 100-55-019 | 1 | <0.1 | MK 0100, PRE, ECR 94545, ECR 95367
553003-00-05 | 300 | VERT. STABILIZER,INT SKILL:NDT SI, SPECIAL DETAILED INSPECTION OF VERTICAL, STABILIZER RIB 5.0 FINGER STRIPS AT FWD, AND AFT SIDE OF THE TWO SKIN JOINTS NEAR, 50% SPAR., NOTE : ALI, REFER TO THE ALS, REPORT, SE-623., (REF.: MRB SECTION 03,, PARAGRAPH 2.e.), (REF.: MRB SECTION 03,, PARAGRAPH 2.f.), (REF.: MRB SECTION 03,, PARAGRAPH 2.k.), IT IS ASSUMED THAT ALL, AIRCRAFT HAVE ACCOMPLISHED, SBF100-55-018 AND, SBF100-78-010 AND COMPLIED, WITH THE CAA-NL BLA 93-069 AND, BLA 94-062., ACCESS : 339AT, 341AL, 342AR | NOTE | D | NDT PART 6 55-30-02 | 1, 1 | 1.0, 0.7 | MK 0100, POST, ECR 95859A
553003-00-06 | 300 | VERT. STABILIZER,INT SKILL:MEC DI, DETAILED INSPECTION OF VERTICAL, STABILIZER RIB 5.0 SHEET METAL PART AT, CUT-OUT OF INTERMEDIATE SPAR I (32%)., NOTE : (REF.: MRB SECTION 03,, PARAGRAPH 2.e.), (REF.: MRB SECTION 03,, PARAGRAPH 2.k.), IT IS ASSUMED THAT ALL, AIRCRAFT HAVE ACCOMPLISHED, SBF100-55-018 AND, SBF100-78-010 AND COMPLIED, WITH THE CAA-NL BLA 93-069 AND, BLA 94-062., THRESHOLD .................... 50500 FC, NOTE : ICE SCRAPER PLATE GUIDE TRACKS, TO BE REMOVED., ACCESS : 333CT, 339AT | 7800 FC | XD | AMM 55-30-00-200-836 | 1, 1 | 0.2, 1.1 | MK 0100, POST, ECR 95859A
553003-00-07 | 300 | VERT. STABILIZER,INT SKILL:NDT SI, SPECIAL DETAILED INSPECTION OF VERTICAL, STABILIZER RIB 5.0 FLANGES, FINGER, STRIPS AND SKIN CONNECTION BETWEEN, INTERMEDIATE SPAR 2 AND 3 AND TORQUE, SCISSORS BRACKET CONNECTION NEAR, INTERMEDIATE SPAR 3., NOTE : (REF.: MRB SECTION 03,, PARAGRAPH 2.e.), THRESHOLD .................... 55000 FC, NOTE : ICE SCRAPER PLATE GUIDE TRACKS, TO BE REMOVED., ACCESS : 333CT, 335GL, 335HR, 339AT,, 341AL, 342AR | 18000 FC | XD | NDT PART 6 55-30-03 | 1, 1 | 0.3, 1.7 | MK 0100, POST, ECR 95859A
553003-00-09 | 300 | VERT. STABILIZER,INT SKILL:NDT SI, SPECIAL DETAILED INSPECTION OF VERTICAL, STABILIZER RIB 5 WEB PLATE FWD AND AFT, OF TORQUE SCISSORS BRACKET., NOTE : ALI, REFER TO THE ALS, REPORT, SE-623., (REF.: MRB SECTION 03,, PARAGRAPH 2.e.), (REF.: MRB SECTION 03,, PARAGRAPH 2.f.), ACCESS : 339AT, 341AL, 342AR | NOTE | D | NDT PART 6 55-30-04 | 1, 1 | 0.4, 0.7 | ALL
553003-01-05 | 300 | VERT. STABILIZER,INT SKILL:NDT SI, SPECIAL DETAILED INSPECTION OF VERTICAL, STABILIZER RIB 5.0 FINGER STRIPS AT FWD, AND AFT SIDE OF THE TWO SKIN JOINTS NEAR, 50% SPAR., NOTE : ALI, REFER TO THE ALS, REPORT, SE-623., (REF.: MRB SECTION 03,, PARAGRAPH 2.e.), (REF.: MRB SECTION 03,, PARAGRAPH 2.f.), (REF.: MRB SECTION 03,, PARAGRAPH 2.k.), IT IS ASSUMED THAT ALL, AIRCRAFT HAVE ACCOMPLISHED, SBF100-55-018 AND, SBF100-78-010 AND COMPLIED, WITH THE CAA-NL BLA 93-069 AND, BLA 94-062., ACCESS : 339AT, 341AL, 342AR | NOTE | D | NDT PART 6 55-30-02 | 1, 1 | 1.0, 0.7 | POST, ECR 95859B
553003-01-06 | 300 | VERT. STABILIZER,INT SKILL:MEC DI, DETAILED INSPECTION OF VERTICAL, STABILIZER RIB 5.0 SHEET METAL PART AT, CUT-OUT FORWARD OF INTERMEDIATE SPAR I, (32%)., NOTE : REF.: MRB SECTION 03,, PARAGRAPH 2.e.), (REF.: MRB SECTION 03,, PARAGRAPH 2.k.), IT IS ASSUMED THAT ALL, AIRCRAFT HAVE ACCOMPLISHED, SBF100-55-018 AND, SBF100-78-010 AND COMPLIED, WITH THE CAA-NL BLA 93-069 AND, BLA 94-062., THRESHOLD .................... 70600 FC, NOTE : ICE SCRAPER PLATE GUIDE TRACKS, TO BE REMOVED., ACCESS : 333CT, 339AT | 7800 FC | XD | AMM 55-30-00-200-836 | 1, 1 | 0.2, 1.1 | POST, ECR 95859B
553003-01-07 | 300 | VERT. STABILIZER,INT SKILL:NDT SI, SPECIAL DETAILED INSPECTION OF VERTICAL, STABILIZER RIB 5.0 FLANGES, FINGER, STRIPS AND SKIN CONNECTION BETWEEN, INTERMEDIATE SPAR 2 AND 3 AND TORQUE, SCISSORS BRACKET CONNECTION NEAR, INTERMEDIATE SPAR 3., NOTE : (REF.: MRB SECTION 03,, PARAGRAPH 2.e.), THRESHOLD .................... 70000 FC, NOTE : ICE SCRAPER PLATE GUIDE TRACKS, TO BE REMOVED., ACCESS : 333CT, 335GL, 335HR, 339AT,, 341AL, 342AR | 18000 FC | XD | NDT PART 6 55-30-03 | 1, 1 | 0.3, 1.7 | POST, ECR 95859B
553004-00-03 | 300 | VERT. STABILIZER,EXT SKILL:MEC DI, DETAILED INSPECTION OF CONNECTION ANGLE, BETWEEN VERTICAL STABILIZER AND FUSELAGE, SKIN., NOTE : (REF.: MRB SECTION 03,, PARAGRAPH 2.e.), (REF.: MRB SECTION 03,, PARAGRAPH 2.k.), THRESHOLD .................... 24000 FC | 12000 FC | XD | AMM 55-30-00-210-816 | 1 | 0.5 | ALL
553006-00-02 | 330 | VERT. STABILIZER,INT SKILL:MEC GV, GENERAL VISUAL INSPECTION OF HORIZONTAL, STABILIZER PIVOT LUG AREA (EXTERNAL, ONLY)., NOTE : CAN BE COMBINED WITH TASK, 062308-00-01., NOTE : PERFORM THIS TASK IN ZONES 336, AND 339., ACCESS : 344AR, 345AL | 8 YR | X |  | 1, 1 | 0.3, 0.5 | ALL
553006-00-03 | 339 | VERT. STABILIZER,INT SKILL:NDT SI, SPECIAL DETAILED INSPECTION OF VERTICAL, STABILIZER MAIN HINGE FITTING AT FEED, THROUGH HOLES., NOTE : ALI, REFER TO THE ALS, REPORT, SE-623., (REF.: MRB SECTION 03,, PARAGRAPH 2.e.), (REF.: MRB SECTION 03,, PARAGRAPH 2.f.), (REF.: MRB SECTION 03,, PARAGRAPH 2.k.), ACCESS : 339AT | NOTE | D | NDT PART 6 55-30-01 | 1, 1 | 0.3, 0.2 | ALL
554002-00-03 | 338 | RUDDER SKILL:MEC LU, LUBRICATION OF RUDDER UPPER HINGE LINK, PIVOT., NOTE : INTERVAL 5000 FH OR 3 YR, WHICHEVER COMES FIRST., THRESHOLD .................... 5000 FH, ACCESS : 338GR, 338HR | NOTE | X | AMM 12-21-03-640-943 | 1, 1 | 0.1, 0.3 | ALL
571004-00-03 | 175 | CENTER WING, EXT SKILL:NDT SI, SPECIAL DETAILED INSPECTION OF, CENTER-WING REAR SPAR WEB, LOWER, GIRDER AND LOWER SKIN., NOTE : ALI, REFER TO THE ALS, REPORT, SE-623., (REF.: MRB SECTION 03,, PARAGRAPH 2.e.), (REF.: MRB SECTION 03,, PARAGRAPH 2.f.), ACCESS : 177CL, 178CR | NOTE | D | NDT PART 6 57-10-02 | 1, 1 | 0.5, <0.1 | ALL
571006-00-01 | 175 | CENTER WING, INT SKILL:MEC GV, GENERAL VISUAL INSPECTION OF BOTH SIDES, OF CENTER WING RIBS AT WS 1700 LH AND, RH., NOTE : PERFORM THIS TASK IN ZONES, 175, 521 AND 621., CARGO COMPARTMENT LINING, FUEL, CELLS, LINING PANELS AND TRUSS, RIB DIAGONALS TO BE REMOVED., IF MECHANICAL LOADING SYSTEM, (EFFECTIVITY ORC Z0042), INSTALLED, MOVING BULKHEAD, PANEL TO BE REMOVED., ACCESS : 175AZ | 12 YR | X |  | 1, 1 | 0.3, 1.2 | MK 0100, PRE, ECR 90023
571006-01-02 | 521 | CENTER WING, INT SKILL:MEC GV, GENERAL VISUAL INSPECTION OF THE, OUTBOARD SIDE OF CENTERWING RIB 1700 LH, AND RH., NOTE : MECHANICAL LOADING SYSTEM, MOVING BULKHEAD PANEL (IF ORC, Z0042 INSTALLED) AND TRUSS, RIB DIAGONALS TO BE REMOVED., CARGO COMPARTMENT LINING, PANELS TO BE REMOVED AS FAR AS, REQUIRED., ACCESS : 175AL, 175AZ, 175BL, 175BZ,, 175CL, 175DL | 12 YR | X |  | 1, 1 | 0.2, 2.3 | ORC W3437, POST, ECR 90023
571006-01-02 | 621 | CENTER WING, INT SKILL:MEC GV, GENERAL VISUAL INSPECTION OF THE, OUTBOARD SIDE OF CENTERWING RIB 1700 LH, AND RH., NOTE : MECHANICAL LOADING SYSTEM, MOVING BULKHEAD PANEL (IF ORC, Z0042 INSTALLED) AND TRUSS, RIB DIAGONALS TO BE REMOVED., CARGO COMPARTMENT LINING, PANELS TO BE REMOVED AS FAR AS, REQUIRED., ACCESS : 175AR, 175AZ, 175BR, 175BZ,, 175CR, 175DR | 12 YR | X |  | 1, 1 | 0.2, 2.3 | ORC W3437, POST, ECR 90023
571006-02-01 | 175 | CENTERWING, INT SKILL:MEC GV, GENERAL VISUAL INSPECTION OF BOTH SIDES, OF CENTERWING RIB 1700 LH AND RH., NOTE : PERFORM THIS TASK IN ZONES 521, AND 621., CARGO COMPARTMENT LINING,, LINING PANELS AND TRUSS RIBS, DIAGONALS TO BE REMOVED., ACCESS : 175AZ, 175BZ | 12 YR | X |  | 1, 1 | 0.3, 1.2 | MK 0070, ORC W3499
571007-00-02 | 170 | CENTER WING, EXT SKILL:MEC DI, DETAILED INSPECTION OF CONNECTION ANGLE, BETWEEN FUSELAGE SKIN AND CENTER WING, UPPER SKIN OUTBOARD., NOTE : ALI, REFER TO THE ALS, REPORT, SE-623., (REF.: MRB SECTION 03,, PARAGRAPH 2.e.), (REF.: MRB SECTION 03,, PARAGRAPH 2.f.), ACCESS : 173AL, 174AR, 183AL, 184AR | NOTE | D | AMM 57-10-00-200-816 | 1, 1 | 0.5, 3.4 | ALL
571009-00-02 | 175 | CENTER WING, INT SKILL:MEC DI, DETAILED INSPECTION OF CENTER-WING LOWER, SKIN UPPER SURFACE AT DOUBLER RUN-OUTS, WS 1200 - 1600., NOTE : ALI, REFER TO THE ALS, REPORT, SE-623., (REF.: MRB SECTION 03,, PARAGRAPH 2.e.), (REF.: MRB SECTION 03,, PARAGRAPH 2.f.), ACCESS : 175AZ | NOTE | D | AMM 57-10-00-200-826 | 1, 1 | 1.0, 1.2 | MK 0100, PRE, ECR 90023
571010-00-01 | 170 | CENTER WING, INT SKILL:MEC DI, DETAILED INSPECTION OF CENTER WING LOWER, SKIN LOWER SURFACE AND STRINGERS BETWEEN, RIB 1700 LH AND RH., NOTE : PERFORM THIS TASK IN ZONES, 176, 177 AND 178., BLEED AIR PIPE TO BE REMOVED, AND MAIN LANDING GEAR DOORS TO, BE OPENED., ACCESS : 176AB, 176BB, 177AL, 177BL,, 177CL, 178AR, 178BR, 178CR | 8 YR | X | AMM 57-11-01-200-816 | 1, 1 | 0.2, 2.9 | ALL
571010-00-03 | 175 | CENTER WING, EXT SKILL:MEC DI, DETAILED INSPECTION OF CENTER-WING, LOWER SKIN STRINGERS AFT OF STR 2.15 AT, ALL FITTING, ANGLE AND CLEAT, ATTACHMENTS., NOTE : ALI, REFER TO THE ALS, REPORT, SE-623., (REF.: MRB SECTION 03,, PARAGRAPH 2.e.), (REF.: MRB SECTION 03,, PARAGRAPH 2.f.), NOTE : MAIN LANDING GEAR DOORS TO BE, OPENED., ACCESS : 176BB, 177CL, 178CR | NOTE | D | AMM 57-10-00-200-836 | 1, 1 | 1.0, 0.7 | ALL
571010-00-04 | 175 | CENTER WING, INT SKILL:MEC DI, DETAILED INSPECTION OF CENTER-WING, LOWER SKIN LOWER SURFACE AT DOUBLER, RUN-OUTS WS 1200 – 1600., NOTE : ALI, REFER TO THE ALS, REPORT, SE-623., (REF.: MRB SECTION 03,, PARAGRAPH 2.e.), (REF.: MRB SECTION 03,, PARAGRAPH 2.f.), NOTE : MAIN LANDING GEAR DOORS TO BE, OPENED., ACCESS : 177BL, 177CL, 178BR, 178CR | NOTE | D | AMM 57-10-00-200-846 | 1, 1 | 2.0, 0.1 | ALL
571011-00-01 | 100 | CENTER WING SKILL:MEC GV, GENERAL VISUAL INSPECTION OF CENTER WING, FRONT SPAR END FITTING OUTSIDE FUSELAGE, CONTOUR FROM FRONT SIDE., NOTE : CAN BE COMBINED WITH TASK, 062116-00-01., ACCESS : 167AL, 168AR, 173AL, 174AR | 8 YR | X |  | 1, 1 | 0.2, 4.0 | ALL
571012-00-01 | 175 | CENTER WING, INT SKILL:MEC GV, GENERAL VISUAL INSPECTION OF CENTER WING, FRONT SPAR END FITTING, INSIDE, CENTERWING (LH AND RH)., NOTE : CAN BE COMBINED WITH TASK, 062115-00-01, NOTE : CARGO COMPARTMENT LINING, FUEL, CELLS, LINING PANELS AND TRUSS, RIB DIAGONALS TO BE REMOVED., IF MECHANICAL LOADING SYSTEM, (EFFECTIVITY ORC Z0042), INSTALLED, MOVING BULKHEAD, PANEL TO BE REMOVED., ACCESS : 175AZ | 12 YR | X |  | 1, 1 | 0.2, 1.2 | MK 0100, PRE, ECR 90023
571012-01-01 | 175 | CENTER WING, INT SKILL:MEC GV, GENERAL VISUAL INSPECTION OF CENTERWING, FRONT SPAR END FITTING, INSIDE, CENTERWING (LH AND RH)., NOTE : MECHANICAL LOADING SYSTEM, MOVING BULKHEAD PANEL (IF ORC, Z0042 INSTALLED) AND TRUSS, RIB DIAGONALS TO BE REMOVED., CARGO COMPARTMENT LINING, PANELS TO BE REMOVED AS FAR AS, REQUIRED., ACCESS : 175AZ, 175BZ | 8 YR | X |  | 1, 1 | 0.2, 1.2 | ORC W3437, POST, ECR 90023
571012-02-01 | 175 | CENTER WING, INT SKILL:MEC GV, GENERAL VISUAL INSPECTION OF CENTERWING, FRONT SPAR END FITTING, INSIDE, CENTERWING (LH AND RH)., NOTE : CARGO COMPARTMENT LINING AND, TRUSS RIBS DIAGONALS TO BE, REMOVED AS FAR AS REQUIRED., ACCESS : 175AZ, 175BZ | 12 YR | X |  | 1, 1 | 0.2, 1.2 | MK 0070, ORC W3499
571013-00-01 | 175 | CENTER WING, INT SKILL:MEC GV, GENERAL VISUAL INSPECTION OF CENTER WING, REAR SPAR END FITTING, INSIDE CENTERWING, (LH AND RH)., NOTE : CAN BE COMBINED WITH TASK, 062115-00-01, NOTE : CARGO COMPARTMENT LINING, FUEL, CELLS, LINING PANELS AND TRUSS, RIB DIAGONALS TO BE REMOVED., IF MECHANICAL LOADING SYSTEM, (EFFECTIVITY ORC Z0042), INSTALLED, MOVING BULKHEAD, PANEL TO BE REMOVED., ACCESS : 175AZ | 12 YR | X |  | 1, 1 | 0.3, 1.2 | MK 0100, PRE, ECR 90023
571013-00-03 | 180 | CENTER WING, EXT SKILL:NDT SI, SPECIAL DETAILED INSPECTION OF CENTER, WING REAR SPAR END FITTING AT TENSION, BOLT., NOTE : (REF.: MRB SECTION 03,, PARAGRAPH 2.e.), THRESHOLD .................... 65000 FC, NOTE : MAIN LANDING GEAR DOORS TO BE, OPENED. | 12000 FC | XD | NDT PART 6 57-10-01 | 1 | 0.2 | ALL
571013-01-01 | 175 | CENTER WING, INT SKILL:MEC GV, GENERAL VISUAL INSPECTION OF CENTERWING, REAR SPAR END FITTING INSIDE CENTERWING, (LH AND RH)., NOTE : MECHANICAL LOADING SYSTEM, MOVING BULKHEAD PANEL (IF ORC, Z0042 INSTALLED) AND TRUSS, RIB DIAGONALS TO BE REMOVED., CARGO COMPARTMENT LINING, PANELS TO BE REMOVED AS FAR AS, REQUIRED., ACCESS : 175AZ, 175BZ | 8 YR | X |  | 1, 1 | 0.2, 1.2 | ORC W3437, POST, ECR 90023
571013-02-01 | 175 | CENTER WING, INT SKILL:MEC GV, GENERAL VISUAL INSPECTION OF CENTER WING, REAR SPAR END FITTING INSIDE CENTER WING, (LH AND RH)., NOTE : CARGO COMPARTMENT LINING AND, TRUSS RIBS DIAGONALS TO BE, REMOVED AS FAR AS REQUIRED., ACCESS : 175AZ, 175BZ | 12 YR | X |  | 1, 1 | 0.2, 1.2 | MK 0070, ORC W3499
571014-00-01 | 180 | CENTER WING, EXT SKILL:MEC GV, GENERAL VISUAL INSPECTION OF CENTER WING, REAR SPAR END FITTING OUTSIDE FUSELAGE, CONTOUR FROM AFT SIDE., NOTE : CAN BE COMBINED WITH TASK, 062111-00-01., NOTE : MAIN LANDING GEAR DOORS TO BE, OPENED. | 10000 FH | X |  | 1 | 0.2 | ALL
571016-00-01 | 170 | CENTER WING, EXT SKILL:MEC GV, GENERAL VISUAL INSPECTION OF CENTER WING, TO OUTER WING ATTACHMENT LOWER SIDE, EXTERNAL INCLUDING JOINT STRIP AND, ATTACHMENT TO ADJACENT STRUCTURE., NOTE : PERFORM THIS TASK IN ZONES 177, AND 178., ACCESS : 177AL, 178AR | 8 YR | X |  | 1, 1 | 0.2, 1.6 | ALL
571017-00-01 | 175 | CENTER WING, INT SKILL:MEC GV, GENERAL VISUAL INSPECTION OF CENTER WING, TO OUTER WING ATTACHMENT INTERNAL, INCLUDING UPPER FITTING AND LOWER JOINT, STRIP., NOTE : PERFORM THIS TASK IN ZONES 521, AND 621., CARGO COMPARTMENT LINING, FUEL, CELLS, LINING PANELS AND TRUSS, RIB DIAGONALS TO BE REMOVED., IF MECHANICAL LOADING SYSTEM, (EFFECTIVITY ORC Z0042), INSTALLED, MOVING BULKHEAD, PANEL TO BE REMOVED., ACCESS : 175AZ | 12 YR | X |  | 1, 1 | 0.3, 1.2 | MK 0100, PRE, ECR 90023
571017-01-01 | 521 | CENTER WING, INT SKILL:MEC GV, GENERAL VISUAL INSPECTION OF CENTER WING, TO OUTER WING ATTACHMENT INTERNAL, INCLUDING UPPER FITTING AND LOWER JOINT, STRIP., NOTE : MECHANICAL LOADING SYSTEM, MOVING BULKHEAD PANEL (IF ORC, Z0042 INSTALLED) AND TRUSS, RIB DIAGONALS TO BE REMOVED., CARGO COMPARTMENT LINING, PANELS TO BE REMOVED AS FAR AS, REQUIRED., ACCESS : 175AL, 175AZ, 175BL, 175BZ,, 175CL, 175DL | 12 YR | X |  | 1, 1 | 0.2, 2.3 | ORC W3437, POST, ECR 90023
571017-01-01 | 621 | CENTER WING, INT SKILL:MEC GV, GENERAL VISUAL INSPECTION OF CENTER WING, TO OUTER WING ATTACHMENT INTERNAL, INCLUDING UPPER FITTING AND LOWER JOINT, STRIP., NOTE : MECHANICAL LOADING SYSTEM, MOVING BULKHEAD PANEL (IF ORC, Z0042 INSTALLED) AND TRUSS, RIB DIAGONALS TO BE REMOVED., CARGO COMPARTMENT LINING, PANELS TO BE REMOVED AS FAR AS, REQUIRED., ACCESS : 175AR, 175AZ, 175BR, 175BZ,, 175CR, 175DR | 12 YR | X |  | 1, 1 | 0.2, 2.3 | ORC W3437, POST, ECR 90023
571017-02-01 | 521 | CENTER WING, INT. SKILL:MEC GV, GENERAL VISUAL INSPECTION OF CENTER WING, TO OUTER WING ATTACHMENT INCLUDING UPPER, FITTING AND LOWER JOINT STRIP., NOTE : CARGO COMPARTMENT LINING AND, TRUSS RIB DIAGONALS TO BE, REMOVED AS FAR AS REQUIRED., ACCESS : 175AZ, 175BZ | 12 YR | X |  | 1, 1 | 0.2, 1.2 | MK 0070, ORC W3499
571017-02-01 | 621 | CENTER WING, INT. SKILL:MEC GV, GENERAL VISUAL INSPECTION OF CENTER WING, TO OUTER WING ATTACHMENT INCLUDING UPPER, FITTING AND LOWER JOINT STRIP., NOTE : CARGO COMPARTMENT LINING AND, TRUSS RIB DIAGONALS TO BE, REMOVED AS FAR AS REQUIRED., ACCESS : 175AZ, 175BZ | 12 YR | X |  | 1, 1 | 0.2, 1.2 | MK 0070, ORC W3499
572001-00-01 | 175 | OUTER WING, INT SKILL:MEC GV, GENERAL VISUAL INSPECTION OF OUTER WING, FRONT SPAR REAR SIDE BETWEEN WS 1700 AND, WS 1825., NOTE : PERFORM THIS TASK IN ZONES 521, AND 621., CARGO COMPARTMENT LINING TO BE, REMOVED., IF MECHANICAL LOADING SYSTEM, (EFFECTIVITY ORC Z0042), INSTALLED, MOVING BULKHEAD, PANEL TO BE REMOVED., FOR A/C S/N up to 11442: FUEL, CELLS TO BE REMOVED., ACCESS : 175AZ | 12 YR | X |  | 1, 1 | 0.3, 1.2 | ALL
572002-00-01 | 520 | OUTER WING, INT SKILL:MEC GV, GENERAL VISUAL INSPECTION OF OUTER WING, FRONT SPAR REAR SIDE BETWEEN WS 1825 AND, WS 11190., NOTE : REMOVABLE PART OF RIB 2230 TO, BE REMOVED., ACCESS : 522AB, 523AB, 524AB, 524BB,, 525AB, 526AB, 526BB, 526CB,, 526DB, 526EB | 8 YR | X |  | 1, 1 | 0.3, 9.4 | ALL
572002-00-01 | 620 | OUTER WING, INT SKILL:MEC GV, GENERAL VISUAL INSPECTION OF OUTER WING, FRONT SPAR REAR SIDE BETWEEN WS 1825 AND, WS 11190., NOTE : REMOVABLE PART OF RIB 2230 TO, BE REMOVED., ACCESS : 622AB, 623AB, 624AB, 624BB,, 625AB, 626AB, 626BB, 626CB,, 626DB, 626EB | 8 YR | X |  | 1, 1 | 0.3, 9.4 | ALL
572003-00-01 | 527 | OUTER WING, INT SKILL:MEC GV, GENERAL VISUAL INSPECTION OF OUTER WING, FRONT SPAR REAR SIDE BETWEEN WS 11190, AND WS 13550., ACCESS : 527BB, 527CB | 12 YR | X |  | 1, 1 | 0.3, 1.7 | ALL
572003-00-01 | 627 | OUTER WING, INT SKILL:MEC GV, GENERAL VISUAL INSPECTION OF OUTER WING, FRONT SPAR REAR SIDE BETWEEN WS 11190, AND WS 13550., ACCESS : 627BB, 627CB | 12 YR | X |  | 1, 1 | 0.3, 1.7 | ALL
572004-00-01 | 510 | OUTER WING, INT SKILL:MEC GV, GENERAL VISUAL INSPECTION OF OUTER WING, FRONT SPAR FRONT SIDE BETWEEN WS 10110, AND WS 13550., NOTE : PERFORM THIS TASK IN ZONES, 514., ACCESS : 514AT | 12 YR | X |  | 1, 1 | 0.2, 1.6 | ALL
572004-00-01 | 610 | OUTER WING, INT SKILL:MEC GV, GENERAL VISUAL INSPECTION OF OUTER WING, FRONT SPAR FRONT SIDE BETWEEN WS 10110, AND WS 13550., NOTE : PERFORM THIS TASK IN ZONES, 614., ACCESS : 614AT | 12 YR | X |  | 1, 1 | 0.2, 1.6 | ALL
572004-00-04 | 510 | OUTER WING, INT SKILL:NDT SI, SPECIAL DETAILED INSPECTION OF OUTER, WING FRONT SPAR WEB FRONT SIDE BETWEEN, WS 2070 AND WS 5500., NOTE : ALI, REFER TO THE ALS, REPORT, SE-623., (REF.: MRB SECTION 03,, PARAGRAPH 2.e.), (REF.: MRB SECTION 03,, PARAGRAPH 2.f.), ACCESS : 511AT, 512AT, 512CT, 512DT,, 515AZ, 515BZ, 515CZ, 515DZ,, 515EZ, 515FZ, 516AZ, 516BZ | NOTE | D | NDT PART 6 57-20-11 | 1, 1 | 2.0, 7.4 | ALL
572004-00-04 | 610 | OUTER WING, INT SKILL:NDT SI, SPECIAL DETAILED INSPECTION OF OUTER, WING FRONT SPAR WEB FRONT SIDE BETWEEN, WS 2070 AND WS 5500., NOTE : ALI, REFER TO THE ALS, REPORT, SE-623., (REF.: MRB SECTION 03,, PARAGRAPH 2.e.), (REF.: MRB SECTION 03,, PARAGRAPH 2.f.), ACCESS : 611AT, 612AT, 612CT, 612DT,, 615AZ, 615BZ, 615CZ, 615DZ,, 615EZ, 615FZ, 616AZ, 616BZ | NOTE | D | NDT PART 6 57-20-11 | 1, 1 | 2.0, 7.4 | ALL
572004-60-01 | 510 | OUTER WING, INT SKILL:MEC DI, DETAILED INSPECTION OF OUTER WING FRONT, SPAR FRONT SIDE BETWEEN WS 1700 AND WS, 10110., NOTE : ACCOMPLISHMENT OF, SBF100-57-054 QUALIFIES AS THE, INITIAL INSPECTION FOR THIS, TASK., THRESHOLD .................... NOTE, ACCESS : 167AL, 511AT, 512AT, 512BZ,, 512CT, 512DT, 512EZ, 513AT,, 513BT, 513CZ, 515AZ, 515BZ,, 515CZ, 515DZ, 515EZ, 515FZ,, 516AZ, 516BZ, 516CZ, 516DZ,, 516EZ, 516FZ, 516GZ, 516HZ,, 516JZ, 516KZ | 6 YR | X | AMM 57-20-00-210-886 | 1, 1 | 0.5, 11.8 | ALL
572004-60-01 | 610 | OUTER WING, INT SKILL:MEC DI, DETAILED INSPECTION OF OUTER WING FRONT, SPAR FRONT SIDE BETWEEN WS 1700 AND WS, 10110., NOTE : ACCOMPLISHMENT OF, SBF100-57-054 QUALIFIES AS THE, INITIAL INSPECTION FOR THIS, TASK., THRESHOLD .................... NOTE, ACCESS : 168AR, 611AT, 612AT, 612BZ,, 612CT, 612DT, 612EZ, 613AT,, 613BT, 613CZ, 615AZ, 615BZ,, 615CZ, 615DZ, 615EZ, 615FZ,, 616AZ, 616BZ, 616CZ, 616DZ,, 616EZ, 616FZ, 616GZ, 616HZ,, 616JZ, 616KZ | 6 YR | X | AMM 57-20-00-210-886 | 1, 1 | 0.5, 11.8 | ALL
572004-60-05 | 520 | OUTER WING, INT SKILL:MEC DI, DETAILED INSPECTION OF OUTER WING LOWER, SKIN AT FRONT SPAR BETWEEN WS 10110 AND, WS 11190., NOTE : ACCOMPLISHMENT OF, SBF100-57-053 QUALIFIES AS THE, INITIAL INSPECTION FOR THIS, TASK., THRESHOLD .................... NOTE, NOTE : ACCOMPLISH TASK CONCURRENT, WITH TASK 572004-00-01. | 3 YR | X | AMM 57-20-00-210-896 | 1 | 0.2 | ALL
572004-60-05 | 620 | OUTER WING, INT SKILL:MEC DI, DETAILED INSPECTION OF OUTER WING LOWER, SKIN AT FRONT SPAR BETWEEN WS 10110 AND, WS 11190., NOTE : ACCOMPLISHMENT OF, SBF100-57-053 QUALIFIES AS THE, INITIAL INSPECTION FOR THIS, TASK., THRESHOLD .................... NOTE, NOTE : ACCOMPLISH TASK CONCURRENT, WITH TASK 572004-00-01. | 3 YR | X | AMM 57-20-00-210-896 | 1 | 0.2 | ALL
572005-00-01 | 175 | OUTER WING, INT SKILL:MEC GV, GENERAL VISUAL INSPECTION OF OUTER WING, REAR SPAR FRONT SIDE BETWEEN WS 1700 AND, WS 1825., NOTE : PERFORM THIS TASK IN ZONES 521, AND 621., CARGO COMPARTMENT LINING, FUEL, CELLS, LINING PANELS AND TRUSS, RIB DIAGONALS TO BE REMOVED., IF MECHANICAL LOADING SYSTEM, (EFFECTIVITY ORC Z0042), INSTALLED, MOVING BULKHEAD, PANEL TO BE REMOVED., ACCESS : 175AZ | 12 YR | X |  | 1, 1 | 0.3, 1.2 | ALL
572006-00-01 | 520 | OUTER WING, INT SKILL:MEC GV, GENERAL VISUAL INSPECTION OF OUTER WING, REAR SPAR FRONT SIDE BETWEEN WS 1825 AND, WS 11190., NOTE : REMOVABLE PART OF RIB 2230 TO, BE REMOVED., ACCESS : 522AB, 523AB, 524AB, 524BB,, 525AB, 526AB, 526BB, 526CB,, 526DB, 526EB | 8 YR | X |  | 1, 1 | 0.2, 9.4 | ALL
572006-00-01 | 620 | OUTER WING, INT SKILL:MEC GV, GENERAL VISUAL INSPECTION OF OUTER WING, REAR SPAR FRONT SIDE BETWEEN WS 1825 AND, WS 11190., NOTE : REMOVABLE PART OF RIB 2230 TO, BE REMOVED, ACCESS : 622AB, 623AB, 624AB, 624BB,, 625AB, 626AB, 626BB, 626CB,, 626DB, 626EB | 8 YR | X |  | 1, 1 | 0.2, 9.4 | ALL
572007-00-01 | 527 | OUTER WING, INT SKILL:MEC GV, GENERAL VISUAL INSPECTION OF OUTER WING, REAR SPAR FRONT SIDE BETWEEN WS 11190, AND WS 12975 AND AUXILIARY REAR SPAR, FRONT SIDE BETWEEN WS 12975 AND WS, 13550., ACCESS : 527BB, 527CB, 527DB | 12 YR | X |  | 1, 1 | 0.2, 2.1 | ALL
572007-00-01 | 627 | OUTER WING, INT SKILL:MEC GV, GENERAL VISUAL INSPECTION OF OUTER WING, REAR SPAR FRONT SIDE BETWEEN WS 11190, AND WS 12975 AND AUXILIARY REAR SPAR, FRONT SIDE BETWEEN WS 12975 AND WS, 13550., ACCESS : 627BB, 627CB, 627DB | 12 YR | X |  | 1, 1 | 0.2, 2.1 | ALL
572008-00-02 | 521 | OUTER WING, INT SKILL:NDT SI, SPECIAL DETAILED INSPECTION OF OUTER, WING REAR SPAR FRONT SIDE WEB AND REAR, SIDE LOWER FLANGE AT CONNECTION TO MLG, BRACKET., NOTE : ALI, REFER TO THE ALS, REPORT, SE-623., (REF.: MRB SECTION 03,, PARAGRAPH 2.e.), (REF.: MRB SECTION 03,, PARAGRAPH 2.f.), NOTE : MAIN LANDING GEAR DOORS TO BE, OPENED., PERFORM THIS TASK IN ZONES 521, AND 531., ACCESS : 522AB | NOTE | D | NDT PART 6 57-20-12 | 1, 1 | 0.6, 0.8 | ALL
572008-00-02 | 621 | OUTER WING, INT SKILL:NDT SI, SPECIAL DETAILED INSPECTION OF OUTER, WING REAR SPAR FRONT SIDE WEB AND REAR, SIDE LOWER FLANGE AT CONNECTION TO MLG, BRACKET., NOTE : ALI, REFER TO THE ALS, REPORT, SE-623., (REF.: MRB SECTION 03,, PARAGRAPH 2.e.), (REF.: MRB SECTION 03,, PARAGRAPH 2.f.), NOTE : MAIN LANDING GEAR DOORS TO BE, OPENED., PERFORM THIS TASK IN ZONES 621, AND 631., ACCESS : 622AB | NOTE | D | NDT PART 6 57-20-12 | 1, 1 | 0.6, 0.8 | ALL
572009-00-02 | 531 | OUTER WING, INT SKILL:MEC DI, DETAILED INSPECTION OF OUTER WING REAR, SPAR WEB AT LOWER SKIN AREA BETWEEN WS, 2635 AND WS 3100, EXTERNAL., NOTE : ALI, REFER TO THE ALS, REPORT, SE-623., (REF.: MRB SECTION 03,, PARAGRAPH 2.e.), (REF.: MRB SECTION 03,, PARAGRAPH 2.f.), ACCESS : 532HZ, 532LB, 532MB, 532NB | NOTE | D | AMM 57-20-00-200-926 | 1, 1 | 0.2, 1.1 | MK 0100, PRE, ECR 90775
572009-00-02 | 631 | OUTER WING, INT SKILL:MEC DI, DETAILED INSPECTION OF OUTER WING REAR, SPAR WEB AT LOWER SKIN AREA BETWEEN WS, 2635 AND WS 3100, EXTERNAL., NOTE : ALI, REFER TO THE ALS, REPORT, SE-623., (REF.: MRB SECTION 03,, PARAGRAPH 2.e.), (REF.: MRB SECTION 03,, PARAGRAPH 2.f.), ACCESS : 632HZ, 632LB, 632MB, 632NB | NOTE | D | AMM 57-20-00-200-926 | 1, 1 | 0.2, 1.1 | MK 0100, PRE, ECR 90775
572009-00-03 | 532
572009-00-03 | 632
572009-00-04 | 530
572009-00-04 | 630
572009-00-05 | 530
572009-00-05 | 630
572009-00-06 | 534
572009-00-06 | 634
572009-00-07 | 534
572009-00-07 | 634
572009-00-08 | 536
572009-00-08 | 636
572009-00-10 | 532 | OUTER WING, EXT SKILL:NDT SI, SPECIAL DETAILED INSPECTION OF OUTER, WING REAR SPAR WEB AT WING LOWER SKIN, AREA BETWEEN WS 4700 AND WS 5280,, EXTERNAL., NOTE : (REF.: MRB SECTION 03,, PARAGRAPH 2.e.), THRESHOLD .................... 30000 FC, ACCESS : 532PB, 532QB | 12000 FC | XD | NDT PART 6 57-20-16 | 1, 1 | 0.2, 0.1 | MK 0100, PRE, ECR 90775B
572009-00-10 | 632 | OUTER WING, EXT SKILL:NDT SI, SPECIAL DETAILED INSPECTION OF OUTER, WING REAR SPAR WEB AT WING LOWER SKIN, AREA BETWEEN WS 4700 AND WS 5280,, EXTERNAL., NOTE : (REF.: MRB SECTION 03,, PARAGRAPH 2.e.), THRESHOLD .................... 30000 FC, ACCESS : 632PB, 632QB | 12000 FC | XD | NDT PART 6 57-20-16 | 1, 1 | 0.2, 0.1 | MK 0100, PRE, ECR 90775B
572009-00-11 | 532 | OUTER WING, INT SKILL:NDT SI, SPECIAL DETAILED INSPECTION OF OUTERWING, REAR SPAR LOWER BOOM AROUND THE VERTICAL, FLANGE OF THE FLAPTRACK BRACKET AT WS, 5280, INBOARD SIDE ONLY., NOTE : ALI, REFER TO THE ALS, REPORT, SE-623., (REF.: MRB SECTION 03,, PARAGRAPH 2.e.), (REF.: MRB SECTION 03,, PARAGRAPH 2.f.), INSPECTIONS ARE DELETED, PROVIDED SBF100-57-024 HAS, BEEN INCORPORATED., ACCESS : 532PB, 532QB, 533DB | NOTE | D | NDT PART 6 57-20-02 | 1, 1 | <0.1, 0.2 | MK 0100, PRE, ECR 93889, ECR 95115
572009-00-11 | 632 | OUTER WING, INT SKILL:NDT SI, SPECIAL DETAILED INSPECTION OF OUTERWING, REAR SPAR LOWER BOOM AROUND THE VERTICAL, FLANGE OF THE FLAPTRACK BRACKET AT WS, 5280, INBOARD SIDE ONLY., NOTE : ALI, REFER TO THE ALS, REPORT, SE-623., (REF.: MRB SECTION 03,, PARAGRAPH 2.e.), (REF.: MRB SECTION 03,, PARAGRAPH 2.f.), INSPECTIONS ARE DELETED, PROVIDED SBF100-57-024 HAS, BEEN INCORPORATED., ACCESS : 632PB, 632QB, 633DB | NOTE | D | NDT PART 6 57-20-02 | 1, 1 | <0.1, 0.2 | MK 0100, PRE, ECR 93889, ECR 95115
572009-00-12 | 530 | OUTER WING, EXT SKILL:NDT SI, SPECIAL DETAILED INSPECTION OF OUTER, WING REAR SPAR WEB AT WING LOWER SKIN, AREA BETWEEN WS 3100 AND WS 4700 AND, BETWEEN WS 5280 AND WS 8780, EXTERNAL., NOTE : (REF.: MRB SECTION 03,, PARAGRAPH 2.e.), THRESHOLD .................... 60000 FC, ACCESS : 532LB, 532MB, 532NB, 534CB,, 534DB, 534EB, 534FB, 536BB,, 536CB | 12000 FC | XD | NDT PART 6 57-20-17 | 1, 1 | 0.8, 0.9 | MK 0100, PRE, ECR 90775
572009-00-12 | 630 | OUTER WING, EXT SKILL:NDT SI, SPECIAL DETAILED INSPECTION OF OUTER, WING REAR SPAR WEB AT WING LOWER SKIN, AREA BETWEEN WS 3100 AND WS 4700 AND, BETWEEN WS 5280 AND WS 8780, EXTERNAL., NOTE : (REF.: MRB SECTION 03,, PARAGRAPH 2.e.), THRESHOLD .................... 60000 FC, ACCESS : 632LB, 632MB, 632NB, 634CB,, 634DB, 634EB, 634FB, 636BB,, 636CB | 12000 FC | XD | NDT PART 6 57-20-17 | 1, 1 | 0.8, 0.9 | MK 0100, PRE, ECR 90775
572009-00-13 | 536 | OUTER WING, INT SKILL:MEC DI, DETAILED INSPECTION OF OUTER-WING, REAR-SPAR LOWER-GIRDER BETWEEN WS 8700, AND WS 9270 FOR CORROSION., NOTE : ALI, REFER TO THE ALS, REPORT, SE-623., (REF.: MRB SECTION 03,, PARAGRAPH 2.e.), (REF.: MRB SECTION 03,, PARAGRAPH 2.f.), ACCESS : 314AR, 536BB, 536CB | NOTE | D | AMM 57-20-00-200-946 | 1, 1 | 0.2, 0.3 | ALL
572009-00-13 | 636 | OUTER WING, INT SKILL:MEC DI, DETAILED INSPECTION OF OUTER-WING, REAR-SPAR LOWER-GIRDER BETWEEN WS 8700, AND WS 9270 FOR CORROSION., NOTE : ALI, REFER TO THE ALS, REPORT, SE-623., (REF.: MRB SECTION 03,, PARAGRAPH 2.e.), (REF.: MRB SECTION 03,, PARAGRAPH 2.f.), ACCESS : 314AR, 636BB, 636CB | NOTE | D | AMM 57-20-00-200-946 | 1, 1 | 0.2, 0.3 | ALL
572009-00-14 | 530 | OUTER WING, INT SKILL:MEC DI, DETAILED INSPECTION OF OUTER WING REAR, SPAR LOWER GIRDER BETWEEN WS 2635 AND WS, 8700., NOTE : (REF.: MRB SECTION 03,, PARAGRAPH 2.e.), THRESHOLD .................... 60000 FC, ACCESS : 532LB, 532MB, 532NB, 532PB,, 532QB, 534CB, 534DB, 534EB,, 534FB, 536BB, 536CB | 12000 FC | XD | AMM 57-20-00-210-926 | 1, 1 | 0.5, 1.0 | ALL
572009-00-14 | 630 | OUTER WING, INT SKILL:MEC DI, DETAILED INSPECTION OF OUTER WING REAR, SPAR LOWER GIRDER BETWEEN WS 2635 AND WS, 8700., NOTE : (REF.: MRB SECTION 03,, PARAGRAPH 2.e.), THRESHOLD .................... 60000 FC, ACCESS : 632LB, 632MB, 632NB, 632PB,, 632QB, 634CB, 634DB, 634EB,, 634FB, 636BB, 636CB | 12000 FC | XD | AMM 57-20-00-210-926 | 1, 1 | 0.5, 1.0 | ALL
572009-00-15 | 530 | OUTER WING, EXT SKILL:MEC DI, DETAILED INSPECTION OF OUTER WING REAR, SPAR LOWER GIRDER BETWEEN WS 9270 AND WS, 11794 FOR CORROSION., NOTE : (REF.: MRB SECTION 03,, PARAGRAPH 2.e.), ACCOMPLISHMENT OF, SBF100-57-049 QUALIFIES AS THE, INITIAL INSPECTION., THRESHOLD .................... NOTE, ACCESS : 536GB, 536HB, 536JB | 5000 FC | XD | AMM 57-20-00-210-936 | 1, 1 | 0.1, 5.9 | ALL
572009-00-15 | 630 | OUTER WING, EXT SKILL:MEC DI, DETAILED INSPECTION OF OUTER WING REAR, SPAR LOWER GIRDER BETWEEN WS 9270 AND WS, 11794 FOR CORROSION., NOTE : (REF.: MRB SECTION 03,, PARAGRAPH 2.e.), ACCOMPLISHMENT OF, SBF100-57-049 QUALIFIES AS THE, INITIAL INSPECTION., THRESHOLD .................... NOTE, ACCESS : 636GB, 636HB, 636JB | 5000 FC | XD | AMM 57-20-00-210-936 | 1, 1 | 0.1, 5.9 | ALL
572009-01-10 | 532 | OUTER WING, EXT SKILL:NDT SI, SPECIAL DETAILED INSPECTION OF OUTER, WING REAR SPAR WEB AT WING LOWER SKIN, AREA BETWEEN WS 4700 AND WS 5280,, EXTERNAL., NOTE : (REF.: MRB SECTION 03,, PARAGRAPH 2.e.), THRESHOLD .................... 60000 FC, ACCESS : 532PB, 532QB | 12000 FC | XD | NDT PART 6 57-20-16 | 1, 1 | 0.2, 0.1 | MK 0100, POST, ECR 90775C
572009-01-10 | 632 | OUTER WING, EXT SKILL:NDT SI, SPECIAL DETAILED INSPECTION OF OUTER, WING REAR SPAR WEB AT WING LOWER SKIN, AREA BETWEEN WS 4700 AND WS 5280,, EXTERNAL., NOTE : (REF.: MRB SECTION 03,, PARAGRAPH 2.e.), THRESHOLD .................... 60000 FC, ACCESS : 632PB, 632QB | 12000 FC | XD | NDT PART 6 57-20-16 | 1, 1 | 0.2, 0.1 | MK 0100, POST, ECR 90775C
572010-00-01 | 175 | OUTER WING, INT SKILL:MEC GV, GENERAL VISUAL INSPECTION OF OUTER WING, END RIB AT WS 1825 INBOARD SIDE., NOTE : PERFORM THIS TASK IN ZONES 521, AND 621., CARGO COMPARTMENT LINING TO BE, REMOVED., IF MECHANICAL LOADING SYSTEM, (EFFECTIVITY ORC Z0042), INSTALLED, MOVING BULKHEAD, PANEL TO BE REMOVED., FOR A/C S/N up to 11442: FUEL, CELLS TO BE REMOVED., ACCESS : 175AZ | 12 YR | X |  | 1, 1 | 0.3, 1.2 | ALL
572011-00-01 | 522 | OUTER WING, INT SKILL:MEC GV, GENERAL VISUAL INSPECTION OF OUTER WING, END RIB AT WS 1825 OUTBOARD SIDE AND, OUTER WING RIB AT WS 2230 BOTH SIDES., NOTE : REMOVABLE PART OF RIB 2230 TO, BE REMOVED., ACCESS : 522AB | 8 YR | X |  | 1, 1 | 0.2, 0.8 | ALL
572011-00-01 | 622 | OUTER WING, INT SKILL:MEC GV, GENERAL VISUAL INSPECTION OF OUTER WING, END RIB AT WS 1825 OUTBOARD SIDE AND, OUTER WING RIB AT WS 2230 BOTH SIDES., NOTE : REMOVABLE PART OF RIB 2230 TO, BE REMOVED., ACCESS : 622AB | 8 YR | X |  | 1, 1 | 0.2, 0.8 | ALL
572012-00-01 | 520 | OUTER WING, INT SKILL:MEC GV, GENERAL VISUAL INSPECTION OF OUTER WING, FORGED RIB AT WS 2635 ON BOTH SIDES., NOTE : REMOVABLE PART OF RIB 2230 TO, BE REMOVED., ACCESS : 522AB, 523AB | 8 YR | X |  | 1, 1 | 0.2, 1.6 | ALL
572012-00-01 | 620 | OUTER WING, INT SKILL:MEC GV, GENERAL VISUAL INSPECTION OF OUTER WING, FORGED RIB AT WS 2635 ON BOTH SIDES., NOTE : REMOVABLE PART OF RIB 2230 TO, BE REMOVED., ACCESS : 622AB, 623AB | 8 YR | X |  | 1, 1 | 0.2, 1.6 | ALL
572013-00-01 | 520 | OUTER WING, INT SKILL:MEC GV, GENERAL VISUAL INSPECTION OF OUTER WING, RIBS BETWEEN WS 3100 AND WS 10550 (BOTH, SIDES) AND RIB AT WS 11190 (INBOARD, SIDE ONLY)., ACCESS : 523AB, 524AB, 524BB, 525AB,, 526AB, 526BB, 526CB, 526DB,, 526EB | 8 YR | X |  | 1, 1 | 0.1, 8.6 | ALL
572013-00-01 | 620 | OUTER WING, INT SKILL:MEC GV, GENERAL VISUAL INSPECTION OF OUTER WING, RIBS BETWEEN WS 3100 AND WS 10550 (BOTH, SIDES) AND RIB AT WS 11190 (INBOARD, SIDE ONLY)., ACCESS : 623AB, 624AB, 624BB, 625AB,, 626AB, 626BB, 626CB, 626DB,, 626EB | 8 YR | X |  | 1, 1 | 0.1, 8.6 | ALL
572014-00-01 | 500 | OUTER WING, INT SKILL:MEC GV, GENERAL VISUAL INSPECTION OF OUTER WING, RIB AT WS 11190 (OUTBOARD SIDE ONLY), AND RIBS AT WS 11794, WS 12375, WS 12975, AND WS 13550 (BOTH SIDES)., ACCESS : 517AL, 527BB, 527CB | 12 YR | X |  | 1, 1 | 0.2, 2.3 | ALL
572014-00-01 | 600 | OUTER WING, INT SKILL:MEC GV, GENERAL VISUAL INSPECTION OF OUTER WING, RIB AT WS 11190 (OUTBOARD SIDE ONLY), AND RIBS AT WS 11794, WS 12375, WS 12975, AND WS 13550 (BOTH SIDES)., ACCESS : 617AR, 627BB, 627CB | 12 YR | X |  | 1, 1 | 0.2, 2.3 | ALL
572015-00-01 | 500 | OUTER WING, EXT SKILL:MEC GV, GENERAL VISUAL INSPECTION OF OUTER WING, UPPER SKIN EXTERNAL IN AREAS COVERED BY, WING TO FUSELAGE FAIRING, INCLUDING:, -SKIN BETWEEN AUX FRONT SPAR AND REAR, SPAR,, -SKIN BETWEEN REAR SPAR AND FALSE SPAR,, -BUTTSTRAPS., NOTE : THIS INSPECTION TO BE, PERFORMED IN AREAS COVERED BY, WING TO FUSELAGE FAIRINGS, ONLY. THE REMAINDER OF THE, INSPECTION AREA IS COVERED BY, ZONAL INSPECTIONS., ACCESS : 167AL, 173AL, 183AL | 4 YR | X |  | 1, 1 | 0.3, 2.9 | ALL
572015-00-01 | 600 | OUTER WING, EXT SKILL:MEC GV, GENERAL VISUAL INSPECTION OF OUTER WING, UPPER SKIN EXTERNAL IN AREAS COVERED BY, WING TO FUSELAGE FAIRING, INCLUDING:, -SKIN BETWEEN AUX FRONT SPAR AND REAR, SPAR,, -SKIN BETWEEN REAR SPAR AND FALSE SPAR,, -BUTTSTRAPS., NOTE : THIS INSPECTION TO BE, PERFORMED IN AREAS COVERED BY, WING TO FUSELAGE FAIRINGS, ONLY. THE REMAINDER OF THE, INSPECTION AREA IS COVERED BY, ZONAL INSPECTIONS., ACCESS : 168AR, 174AR, 184AR | 4 YR | X |  | 1, 1 | 0.3, 2.9 | ALL
572015-00-02 | 531 | OUTERWING, EXT SKILL:MEC GV, GENERAL VISUAL INSPECTION OF UPPER SKIN, PANEL AFT OF REAR SPAR AND INBOARD OF, MLG BRACKET., NOTE : (REF.: MRB SECTION 03,, PARAGRAPH 2.e.), THRESHOLD .................... 26000 FC | 13000 FC | XD |  | 1 | 0.1 | ALL
572015-00-02 | 631 | OUTERWING, EXT SKILL:MEC GV, GENERAL VISUAL INSPECTION OF UPPER SKIN, PANEL AFT OF REAR SPAR AND INBOARD OF, MLG BRACKET., NOTE : (REF.: MRB SECTION 03,, PARAGRAPH 2.e.), THRESHOLD .................... 26000 FC | 13000 FC | XD |  | 1 | 0.1 | ALL
572015-00-03 | 531 | OUTER WING, EXT SKILL:MEC GV, GENERAL VISUAL INSPECTION OF FASTENERS, THROUGH MLG BRACKET AND UPPER SKIN, PANEL., NOTE : (REF.: MRB SECTION 03,, PARAGRAPH 2.e.), THRESHOLD .................... 25000 FC | 5000 FC | XD |  | 1 | 0.1 | ALL
572015-00-03 | 631 | OUTER WING, EXT SKILL:MEC GV, GENERAL VISUAL INSPECTION OF FASTENERS, THROUGH MLG BRACKET AND UPPER SKIN, PANEL., NOTE : (REF.: MRB SECTION 03,, PARAGRAPH 2.e.), THRESHOLD .................... 25000 FC | 5000 FC | XD |  | 1 | 0.1 | ALL
572015-00-04 | 532 | OUTER WING, EXT SKILL:MEC DI, DETAILED INSPECTION OF WING TOP SKIN AT, ATTACHMENT TO REAR SPAR BRACKET WS 1700, THRU 2635 AND ALONG ATTACHMENT TO RIB, 2635., NOTE : (REF.: MRB SECTION 03,, PARAGRAPH 2.e.), THRESHOLD .................... 68000 FC | 12000 FC | XD | AMM 57-20-00-210-876 | 1 | 0.3 | ALL
572015-00-04 | 632 | OUTER WING, EXT SKILL:MEC DI, DETAILED INSPECTION OF WING TOP SKIN AT, ATTACHMENT TO REAR SPAR BRACKET WS 1700, THRU 2635 AND ALONG ATTACHMENT TO RIB, 2635., NOTE : (REF.: MRB SECTION 03,, PARAGRAPH 2.e.), THRESHOLD .................... 68000 FC | 12000 FC | XD | AMM 57-20-00-210-876 | 1 | 0.3 | ALL
572015-00-05 | 521 | OUTER WING SKILL:MEC DI, DETAILED INSPECTION OF RETAINER PROFILE, ATTACHMENT BOLTS OF THE WING TO FUSELAGE, FAIRING., NOTE : (REF.: MRB SECTION 03,, PARAGRAPH 2.e.), THRESHOLD .................... 35000 FC, ACCESS : 173AL | 10000 FC | XD | AMM 57-20-00-210-916 | 1, 1 | 0.5, 0.9 | ALL
572015-00-05 | 621 | OUTER WING SKILL:MEC DI, DETAILED INSPECTION OF RETAINER PROFILE, ATTACHMENT BOLTS OF THE WING TO FUSELAGE, FAIRING., NOTE : (REF.: MRB SECTION 03,, PARAGRAPH 2.e.), THRESHOLD .................... 35000 FC, ACCESS : 174AR | 10000 FC | XD | AMM 57-20-00-210-916 | 1, 1 | 0.5, 0.9 | ALL
572016-00-01 | 520 | OUTER WING, INT SKILL:MEC GV, GENERAL VISUAL INSPECTION OF OUTER WING, TORSION BOX UPPER SKIN INTERNAL, INCLUDING STRINGERS BETWEEN FRONT SPAR, AND REAR SPAR BETWEEN WS 1825 AND WS, 11190., ACCESS : 522AB, 523AB, 524AB, 524BB,, 525AB, 526AB, 526BB, 526CB,, 526DB, 526EB | 8 YR | X |  | 1, 1 | 0.2, 9.4 | ALL
572016-00-01 | 620 | OUTER WING, INT SKILL:MEC GV, GENERAL VISUAL INSPECTION OF OUTER WING, TORSION BOX UPPER SKIN INTERNAL, INCLUDING STRINGERS BETWEEN FRONT SPAR, AND REAR SPAR BETWEEN WS 1825 AND WS, 11190., ACCESS : 622AB, 623AB, 624AB, 624BB,, 625AB, 626AB, 626BB, 626CB,, 626DB, 626EB | 8 YR | X |  | 1, 1 | 0.2, 9.4 | ALL
572016-00-02 | 523 | OUTER WING, INT SKILL:MEC DI, DETAILED INSPECTION OF OUTBOARD STRINGER, FOOT FITTINGS AND BOLTS AT TOP SKIN WS, 2635, INTERNAL., NOTE : ALI, REFER TO THE ALS, REPORT, SE-623., (REF.: MRB SECTION 03,, PARAGRAPH 2.e.), (REF.: MRB SECTION 03,, PARAGRAPH 2.f.), ACCESS : 523AB | NOTE | D | AMM 57-20-00-200-916 | 1, 1 | 0.3, 0.8 | ALL
572016-00-02 | 623 | OUTER WING, INT SKILL:MEC DI, DETAILED INSPECTION OF OUTBOARD STRINGER, FOOT FITTINGS AND BOLTS AT TOP SKIN WS, 2635, INTERNAL., NOTE : ALI, REFER TO THE ALS, REPORT, SE-623., (REF.: MRB SECTION 03,, PARAGRAPH 2.e.), (REF.: MRB SECTION 03,, PARAGRAPH 2.f.), ACCESS : 623AB | NOTE | D | AMM 57-20-00-200-916 | 1, 1 | 0.3, 0.8 | ALL
572016-00-03 | 521 | OUTER WING, INT SKILL:MEC DI, DETAILED INSPECTION OF OUTER WING TOP, SKIN STRINGERS AT STR 2.27 THRU STR 2.41, OUTBOARD SIDE WS 1825 AND AT STR 2.41, INBOARD/OUTBOARD SIDE WS 2635., NOTE : ALI, REFER TO THE ALS, REPORT, SE-623., (REF.: MRB SECTION 03,, PARAGRAPH 2.e.), (REF.: MRB SECTION 03,, PARAGRAPH 2.f.), NOTE : PERFORM THIS TASK IN ZONE 521, AND 522., ACCESS : 522AB, 523AB | NOTE | D | AMM 57-20-00-200-936 | 1, 1 | 0.8, 1.6 | ALL
572016-00-03 | 621 | OUTER WING, INT SKILL:MEC DI, DETAILED INSPECTION OF OUTER WING TOP, SKIN STRINGERS AT STR 2.27 THRU STR 2.41, OUTBOARD SIDE WS 1825 AND AT STR 2.41, INBOARD/OUTBOARD SIDE WS 2635., NOTE : ALI, REFER TO THE ALS, REPORT, SE-623., (REF.: MRB SECTION 03,, PARAGRAPH 2.e.), (REF.: MRB SECTION 03,, PARAGRAPH 2.f.), NOTE : PERFORM THIS TASK IN ZONE 621, AND 622., ACCESS : 622AB, 623AB | NOTE | D | AMM 57-20-00-200-936 | 1, 1 | 0.8, 1.6 | ALL
572017-00-01 | 527 | OUTER WING, INT SKILL:MEC GV, GENERAL VISUAL INSPECTION OF OUTER WING, TORSION BOX UPPER SKIN INTERNAL, INCLUDING STRINGERS BETWEEN FRONT SPAR, AND REAR SPAR/AUXILIARY REAR SPAR, BETWEEN WS 11190 AND 13550., ACCESS : 527BB, 527CB, 527DB | 12 YR | X |  | 1, 1 | 0.2, 2.1 | ALL
572017-00-01 | 627 | OUTER WING, INT SKILL:MEC GV, GENERAL VISUAL INSPECTION OF OUTER WING, TORSION BOX UPPER SKIN INTERNAL, INCLUDING STRINGERS BETWEEN FRONT SPAR, AND REAR SPAR/AUXILIARY REAR SPAR, BETWEEN WS 11190 AND 13550., ACCESS : 627BB, 627CB, 627DB | 12 YR | X |  | 1, 1 | 0.2, 2.1 | ALL
572018-00-01 | 500 | OUTER WING, EXT SKILL:MEC GV, GENERAL VISUAL INSPECTION OF OUTER WING, LOWER SKIN EXTERNAL IN AREAS COVERED BY, WING TO FUSELAGE FAIRING, INCLUDING:, -SKIN BETWEEN AUX FRONT SPAR AND REAR, SPAR,, -SKIN BETWEEN REAR SPAR AND FALSE SPAR,, -ACCESS PANELS AND BUTTSTRAPS., ACCESS : 167AL, 177AL | 3600 FH | X |  | 1, 1 | 0.3, 2.0 | MK 0100, PRE, ECR 95796
572018-00-01 | 600 | OUTER WING, EXT SKILL:MEC GV, GENERAL VISUAL INSPECTION OF OUTER WING, LOWER SKIN EXTERNAL IN AREAS COVERED BY, WING TO FUSELAGE FAIRING, INCLUDING:, -SKIN BETWEEN AUX FRONT SPAR AND REAR, SPAR,, -SKIN BETWEEN REAR SPAR AND FALSE SPAR,, -ACCESS PANELS AND BUTTSTRAPS., ACCESS : 168AR, 178AR | 3600 FH | X |  | 1, 1 | 0.3, 2.0 | MK 0100, PRE, ECR 95796
572018-00-02 | 500 | OUTER WING, EXT SKILL:MEC GV, GENERAL VISUAL INSPECTION OF OUTER WING, LOWER SKIN PANEL ASSEMBLY LOCAL, STRUCTURE IN AREA OF MLG BRACKET AT RIB, WS 2635 LOWER JOINT STRAP., NOTE : (REF.: MRB SECTION 03,, PARAGRAPH 2.e.), THRESHOLD .................... 55000 FC | 6900 FC | XD |  | 1 | 0.2 | ALL
572018-00-02 | 600 | OUTER WING, EXT SKILL:MEC GV, GENERAL VISUAL INSPECTION OF OUTER WING, LOWER SKIN PANEL ASSEMBLY LOCAL, STRUCTURE IN AREA OF MLG BRACKET AT RIB, WS 2635 LOWER JOINT STRAP., NOTE : (REF.: MRB SECTION 03,, PARAGRAPH 2.e.), THRESHOLD .................... 55000 FC | 6900 FC | XD |  | 1 | 0.2 | ALL
572018-00-03 | 533 | OUTER WING, INT SKILL:MEC GV, GENERAL VISUAL INSPECTION OF OUTER WING, LOWER SKIN JOINT STRAP IN AREA OF, FLAPTRACK ATTACHMENT BRACKET AT WS 5280., NOTE : (REF.: MRB SECTION 03,, PARAGRAPH 2.e.), THRESHOLD .................... 78500 FC, ACCESS : 533BB, 533DB | 32800 FC | XD |  | 1, 1 | 0.2, 0.7 | ALL
572018-00-03 | 633 | OUTER WING, INT SKILL:MEC GV, GENERAL VISUAL INSPECTION OF OUTER WING, LOWER SKIN JOINT STRAP IN AREA OF, FLAPTRACK ATTACHMENT BRACKET AT WS 5280., NOTE : (REF.: MRB SECTION 03,, PARAGRAPH 2.e.), THRESHOLD .................... 78500 FC, ACCESS : 633BB, 633DB | 32800 FC | XD |  | 1, 1 | 0.2, 0.7 | ALL
572018-00-04 | 522 | OUTER WING, EXT SKILL:MEC DI, DETAILED INSPECTION OF OUTER WING LOWER, SKIN AT FALSE SPAR CONNECTION IN THE, AREA AT WS 2635., NOTE : (REF.: MRB SECTION 03,, PARAGRAPH 2.e.), THRESHOLD .................... 7500 FC | 6000 FC | XD | AMM 57-22-01-200-816 | 1 | 0.2 | MK 0100, PRE, ECR 89897, ECR 96111
572018-00-04 | 622 | OUTER WING, EXT SKILL:MEC DI, DETAILED INSPECTION OF OUTER WING LOWER, SKIN AT FALSE SPAR CONNECTION IN THE, AREA AT WS 2635., NOTE : (REF.: MRB SECTION 03,, PARAGRAPH 2.e.), THRESHOLD .................... 7500 FC | 6000 FC | XD | AMM 57-22-01-200-816 | 1 | 0.2 | MK 0100, PRE, ECR 89897, ECR 96111
572018-00-05 | 522 | OUTER WING, INT SKILL:MEC DI, DETAILED INSPECTION OF BOOSTER PUMP, ATTACHMENT FLANGE OF THE AFT CANNISTER, AT WS 1825., NOTE : (REF.: MRB SECTION 03,, PARAGRAPH 2.e.), INSPECTIONS ARE DELETED, PROVIDED SBF100-57-002 HAS, BEEN INCORPORATED., THRESHOLD .................... 9000 FC, ACCESS : 522AB | 3000 FC | XD | AMM 57-23-04-200-816 | 1, 1 | 0.2, 0.8 | MK 0100, PRE, ECR 90235
572018-00-05 | 622 | OUTER WING, INT SKILL:MEC DI, DETAILED INSPECTION OF BOOSTER PUMP, ATTACHMENT FLANGE OF THE AFT CANNISTER, AT WS 1825., NOTE : (REF.: MRB SECTION 03,, PARAGRAPH 2.e.), INSPECTIONS ARE DELETED, PROVIDED SBF100-57-002 HAS, BEEN INCORPORATED., THRESHOLD .................... 9000 FC, ACCESS : 622AB | 3000 FC | XD | AMM 57-23-04-200-816 | 1, 1 | 0.2, 0.8 | MK 0100, PRE, ECR 90235
572018-00-06 | 623 | RH OUTER WING, EXT SKILL:NDT SI, SPECIAL DETAILED INSPECTION OF THE OUTER, WING LOWER SKIN AT WS 2885, AT, ATTACHMENT HOLES FOR FUELING ADAPTER, (RH WING ONLY)., NOTE : ALI, REFER TO THE ALS, REPORT, SE-623., (REF.: MRB SECTION 03,, PARAGRAPH 2.e.), (REF.: MRB SECTION 03,, PARAGRAPH 2.f.) | NOTE | D | NDT PART 6 TBD | 1 | <0.1 | POST, ECR 90924
572018-00-07 | 533 | OUTER WING, INT SKILL:NDT SI, SPECIAL DETAILED INSPECTION OF THE OUTER, WING LOWER SKIN AT INBOARD AND OUTBOARD, SIDE OF THE REINFORCEMENT PLATE AT WS, 5280., NOTE : ALI, REFER TO THE ALS, REPORT, SE-623., (REF.: MRB SECTION 03,, PARAGRAPH 2.e.), (REF.: MRB SECTION 03,, PARAGRAPH 2.f.), ACCESS : 533BB, 533DB | NOTE | D | NDT PART 6 57-20-01 | 1, 1 | 0.2, 0.7 | ALL
572018-00-07 | 633 | OUTER WING, INT SKILL:NDT SI, SPECIAL DETAILED INSPECTION OF THE OUTER, WING LOWER SKIN AT INBOARD AND OUTBOARD, SIDE OF THE REINFORCEMENT PLATE AT WS, 5280., NOTE : ALI, REFER TO THE ALS, REPORT, SE-623., (REF.: MRB SECTION 03,, PARAGRAPH 2.e.), (REF.: MRB SECTION 03,, PARAGRAPH 2.f.), ACCESS : 633BB, 633DB | NOTE | D | NDT PART 6 57-20-01 | 1, 1 | 0.2, 0.7 | ALL
572018-00-08 | 522 | OUTER WING, INT SKILL:MEC DI, DETAILED INSPECTION OF THE BOOSTER PUMP, ATTACHMENT FLANGE OF FORWARD CANISTER AT, WS 1825., NOTE : (REF.: MRB SECTION 03,, PARAGRAPH 2.e.), THRESHOLD .................... 24000 FC | 15000 FC | XD | AMM 57-23-04-200-826 | 1 | 0.4 | MK 0100, PRE, ECR 91044
572018-00-08 | 622 | OUTER WING, INT SKILL:MEC DI, DETAILED INSPECTION OF THE BOOSTER PUMP, ATTACHMENT FLANGE OF FORWARD CANISTER AT, WS 1825., NOTE : (REF.: MRB SECTION 03,, PARAGRAPH 2.e.), THRESHOLD .................... 24000 FC | 15000 FC | XD | AMM 57-23-04-200-826 | 1 | 0.4 | MK 0100, PRE, ECR 91044
572018-00-09 | 531 | OUTER WING, EXT SKILL:MEC GV, GENERAL VISUAL INSPECTION OF FASTENERS, THROUGH MLG BRACKET AND LOWER SKIN, PANEL., NOTE : (REF.: MRB SECTION 03,, PARAGRAPH 2.e.), THRESHOLD .................... 25000 FC | 5000 FC | XD |  | 1 | 0.1 | ALL
572018-00-09 | 631 | OUTER WING, EXT SKILL:MEC GV, GENERAL VISUAL INSPECTION OF FASTENERS, THROUGH MLG BRACKET AND LOWER SKIN, PANEL., NOTE : (REF.: MRB SECTION 03,, PARAGRAPH 2.e.), THRESHOLD .................... 25000 FC | 5000 FC | XD |  | 1 | 0.1 | ALL
572018-00-10 | 522 | OUTER WING SKILL:NDT SI, SPECIAL DETAILED INSPECTION OF OUTER, WING LOWER SKIN AT BOOSTER PUMP CUT-OUT, AT WS 1825., NOTE : (REF.: MRB SECTION 03,, PARAGRAPH 2.e.), THRESHOLD .................... 38000 FC | 12000 FC | XD | NDT PART 6 57-20-03 | 1 | 0.3 | ALL
572018-00-10 | 622 | OUTER WING SKILL:NDT SI, SPECIAL DETAILED INSPECTION OF OUTER, WING LOWER SKIN AT BOOSTER PUMP CUT-OUT, AT WS 1825., NOTE : (REF.: MRB SECTION 03,, PARAGRAPH 2.e.), THRESHOLD .................... 38000 FC | 12000 FC | XD | NDT PART 6 57-20-03 | 1 | 0.3 | ALL
572018-00-11 | 525 | OUTER WING, EXT SKILL:MEC DI, DETAILED INSPECTION OF OUTER WING LOWER, SKIN AT FUEL LEVEL INDICATOR HOLE WS, 6820., NOTE : (REF.: MRB SECTION 03,, PARAGRAPH 2.e.), THRESHOLD .................... 60000 FC | 12000 FC | XD | AMM 57-20-00-200-986 | 1 | 0.1 | ALL
572018-00-11 | 625 | OUTER WING, EXT SKILL:MEC DI, DETAILED INSPECTION OF OUTER WING LOWER, SKIN AT FUEL LEVEL INDICATOR HOLE WS, 6820., NOTE : (REF.: MRB SECTION 03,, PARAGRAPH 2.e.), THRESHOLD .................... 60000 FC | 12000 FC | XD | AMM 57-20-00-200-986 | 1 | 0.1 | ALL
572018-00-13 | 520 | OUTER WING, EXT SKILL:MEC DI, DETAILED INSPECTION OF OUTER WING LOWER, SKIN AFT OF REAR SPAR BETWEEN WS 3769, AND 3964 AND AT WS 4790., THRESHOLD .................... 25000 FC | 7000 FC | XD | AMM 57-20-00-200-956 | 1 | 0.1 | ALL
572018-00-13 | 620 | OUTER WING, EXT SKILL:MEC DI, DETAILED INSPECTION OF OUTER WING LOWER, SKIN AFT OF REAR SPAR BETWEEN WS 3769, AND 3964 AND AT WS 4790., THRESHOLD .................... 25000 FC | 7000 FC | XD | AMM 57-20-00-200-956 | 1 | 0.1 | ALL
572018-01-01 | 500 | OUTER WING, EXT SKILL:MEC GV, GENERAL VISUAL INSPECTION OF OUTER WING, LOWER SKIN EXTERNAL IN AREAS COVERED BY, WING TO FUSELAGE FAIRING, INCLUDING:, -SKIN BETWEEN AUX FRONT SPAR AND REAR, SPAR,, -SKIN BETWEEN REAR SPAR AND FALSE SPAR,, -ACCESS PANELS AND BUTTSTRAPS., ACCESS : 167AL, 177AL | 5000 FH | X |  | 1, 1 | 0.3, 2.0 | POST, ECR 95796
572018-01-01 | 600 | OUTER WING, EXT SKILL:MEC GV, GENERAL VISUAL INSPECTION OF OUTER WING, LOWER SKIN EXTERNAL IN AREAS COVERED BY, WING TO FUSELAGE FAIRING, INCLUDING:, -SKIN BETWEEN AUX FRONT SPAR AND REAR, SPAR,, -SKIN BETWEEN REAR SPAR AND FALSE SPAR,, -ACCESS PANELS AND BUTTSTRAPS., ACCESS : 168AR, 178AR | 5000 FH | X |  | 1, 1 | 0.3, 2.0 | POST, ECR 95796
572018-01-04 | 522 | OUTER WING, EXT SKILL:MEC DI, DETAILED INSPECTION OF OUTER WING LOWER, SKIN AT FALSE SPAR CONNECTION IN AREA AT, WS 2635., NOTE : REF.: MRB SECTION 03,, PARAGRAPH 2.e.), THRESHOLD .................... 45000 FC | 6000 FC | XD | AMM 57-22-01-200-816 | 1 | 0.1 | POST, ECR 89897, ECR 96111
572018-01-04 | 622 | OUTER WING, EXT SKILL:MEC DI, DETAILED INSPECTION OF OUTER WING LOWER, SKIN AT FALSE SPAR CONNECTION IN AREA AT, WS 2635., NOTE : REF.: MRB SECTION 03,, PARAGRAPH 2.e.), THRESHOLD .................... 45000 FC | 6000 FC | XD | AMM 57-22-01-200-816 | 1 | 0.1 | POST, ECR 89897, ECR 96111
572018-01-08 | 522 | OUTER WING, INT SKILL:MEC DI, DETAILED INSPECTION OF THE BOOSTER PUMP, ATTACHMENT FLANGE OF FORWARD CANISTER AT, WS 1825., NOTE : (REF.: MRB SECTION 03,, PARAGRAPH 2.e.), THRESHOLD .................... 62500 FC | 15000 FC | XD | AMM 57-23-04-200-836 | 1 | 0.4 | POST, ECR 91044
572018-01-08 | 622 | OUTER WING, INT SKILL:MEC DI, DETAILED INSPECTION OF THE BOOSTER PUMP, ATTACHMENT FLANGE OF FORWARD CANISTER AT, WS 1825., NOTE : (REF.: MRB SECTION 03,, PARAGRAPH 2.e.), THRESHOLD .................... 62500 FC | 15000 FC | XD | AMM 57-23-04-200-836 | 1 | 0.4 | POST, ECR 91044
572019-00-01 | 520 | OUTER WING, INT SKILL:MEC GV, GENERAL VISUAL INSPECTION OF OUTER WING, TORSION BOX LOWER SKIN INTERNAL, INCLUDING STRINGERS BETWEEN FRONT SPAR, AND REAR SPAR BETWEEN WS 1825 AND WS, 11190, EXCLUDING FUEL TANK ACCESS, REBATES., ACCESS : 522AB, 523AB, 524AB, 524BB,, 525AB, 526AB, 526BB, 526CB,, 526DB, 526EB | 12 YR | X |  | 1, 1 | 0.3, 9.4 | ALL
572019-00-01 | 620 | OUTER WING, INT SKILL:MEC GV, GENERAL VISUAL INSPECTION OF OUTER WING, TORSION BOX LOWER SKIN INTERNAL, INCLUDING STRINGERS BETWEEN FRONT SPAR, AND REAR SPAR BETWEEN WS 1825 AND WS, 11190, EXCLUDING FUEL TANK ACCESS, REBATES., ACCESS : 622AB, 623AB, 624AB, 624BB,, 625AB, 626AB, 626BB, 626CB,, 626DB, 626EB | 12 YR | X |  | 1, 1 | 0.3, 9.4 | ALL
572019-00-02 | 520 | OUTER WING, INT SKILL:MEC DI, DETAILED INSPECTION OF OUTER WING FUEL, TANK ACCESS REBATES INTERNAL., ACCESS : 522AB, 523AB, 524AB, 524BB,, 525AB, 526AB, 526BB, 526CB,, 526DB, 526EB | 8 YR | X | AMM 57-20-00-200-816 | 1, 1 | 1.0, 9.4 | ALL
572019-00-02 | 620 | OUTER WING, INT SKILL:MEC DI, DETAILED INSPECTION OF OUTER WING FUEL, TANK ACCESS REBATES INTERNAL., ACCESS : 622AB, 623AB, 624AB, 624BB,, 625AB, 626AB, 626BB, 626CB,, 626DB, 626EB | 8 YR | X | AMM 57-20-00-200-816 | 1, 1 | 1.0, 9.4 | ALL
572019-00-06 | 522
572019-00-06 | 622
572019-00-07 | 525 | OUTER WING, INT SKILL:MEC DI, DETAILED INSPECTION OF COUPLING ANGLES, BETWEEN OUTER WING LOWER SKIN AND RIBS, AT WS 8780, 9270, 9910 AND WS 10550., NOTE : (REF.: MRB SECTION 03,, PARAGRAPH 2.e.), THRESHOLD .................... 30000 FC, ACCESS : 526AB, 526BB, 526CB, 526DB | 20000 FC | XD | AMM 57-22-01-200-826 | 1, 1 | 0.3, 4.2 | ALL
572019-00-07 | 625 | OUTER WING, INT SKILL:MEC DI, DETAILED INSPECTION OF COUPLING ANGLES, BETWEEN OUTER WING LOWER SKIN AND RIBS, AT WS 8780, 9270, 9910 AND WS 10550., NOTE : (REF.: MRB SECTION 03,, PARAGRAPH 2.e.), THRESHOLD .................... 30000 FC, ACCESS : 626AB, 626BB, 626CB, 626DB | 20000 FC | XD | AMM 57-22-01-200-826 | 1, 1 | 0.3, 4.2 | ALL
572019-00-08 | 520 | OUTER WING, INT SKILL:NDT SI, SPECIAL DETAILED INSPECTION OF THE OUTER, WING TANK ACCESS PANEL REBATES., NOTE : ALI, REFER TO THE ALS, REPORT, SE-623., (REF.: MRB SECTION 03,, PARAGRAPH 2.e.), (REF.: MRB SECTION 03,, PARAGRAPH 2.f.), NOTE : PERFORM THIS TASK IN ZONE 522,, 523, 524 AND 525., ACCESS : 522AB, 523AB, 524AB, 524BB,, 525AB | NOTE | D | NDT PART 4 57-20-01 | 1, 1 | 6.0, 3.9 | PRE, ECR 95600
572019-00-08 | 620 | OUTER WING, INT SKILL:NDT SI, SPECIAL DETAILED INSPECTION OF THE OUTER, WING TANK ACCESS PANEL REBATES., NOTE : ALI, REFER TO THE ALS, REPORT, SE-623., (REF.: MRB SECTION 03,, PARAGRAPH 2.e.), (REF.: MRB SECTION 03,, PARAGRAPH 2.f.), NOTE : PERFORM THIS TASK IN ZONE 622,, 623, 624 AND 625., ACCESS : 622AB, 623AB, 624AB, 624BB,, 625AB | NOTE | D | NDT PART 4 57-20-01 | 1, 1 | 6.0, 3.9 | PRE, ECR 95600
572019-00-09 | 520 | OUTER WING, INT SKILL:MEC DI, DETAILED INSPECTION OF OUTER WING LOWER, SKIN STRINGERS AT STR 2.04 AND STR 2.05, OUTBOARD SIDE WS 2635 AND AT STR 2.08,, STR 2.09 AND STR 2.15 INBOARD/OUTBOARD, SIDE WS 2635., NOTE : ALI, REFER TO THE ALS, REPORT, SE-623., (REF.: MRB SECTION 03,, PARAGRAPH 2.e.), (REF.: MRB SECTION 03,, PARAGRAPH 2.f.), ACCESS : 522AB, 523AB | NOTE | D | AMM 57-20-00-200-966 | 1, 1 | 0.3, 1.6 | MK 0100, PRE, ECR 95081
572019-00-09 | 620 | OUTER WING, INT SKILL:MEC DI, DETAILED INSPECTION OF OUTER WING LOWER, SKIN STRINGERS AT STR 2.04 AND STR 2.05, OUTBOARD SIDE WS 2635 AND AT STR 2.08,, STR 2.09 AND STR 2.15 INBOARD/OUTBOARD, SIDE WS 2635., NOTE : ALI, REFER TO THE ALS, REPORT, SE-623., (REF.: MRB SECTION 03,, PARAGRAPH 2.e.), (REF.: MRB SECTION 03,, PARAGRAPH 2.f.), ACCESS : 622AB, 623AB | NOTE | D | AMM 57-20-00-200-966 | 1, 1 | 0.3, 1.6 | MK 0100, PRE, ECR 95081
572019-00-10 | 520 | OUTER WING, INT SKILL:NDT SI, SPECIAL DETAILED INSPECTION OF OUTER, WING LOWER SKIN STRINGERS OUTBOARD OF WS, 4700 AND STRINGER COUPLINGS OUTBOARD AND, INBOARD OF WS 4700., NOTE : ALI, REFER TO THE ALS, REPORT, SE-623., (REF.: MRB SECTION 03,, PARAGRAPH 2.e.), (REF.: MRB SECTION 03,, PARAGRAPH 2.f.), ACCESS : 523AB, 524AB | NOTE | D | NDT PART 6 57-20-14 | 1, 1 | 0.8, 1.6 | ALL
572019-00-10 | 620 | OUTER WING, INT SKILL:NDT SI, SPECIAL DETAILED INSPECTION OF OUTER, WING LOWER SKIN STRINGERS OUTBOARD OF WS, 4700 AND STRINGER COUPLINGS OUTBOARD AND, INBOARD OF WS 4700., NOTE : ALI, REFER TO THE ALS, REPORT, SE-623., (REF.: MRB SECTION 03,, PARAGRAPH 2.e.), (REF.: MRB SECTION 03,, PARAGRAPH 2.f.), ACCESS : 623AB, 624AB | NOTE | D | NDT PART 6 57-20-14 | 1, 1 | 0.8, 1.6 | ALL
572019-01-08 | 520 | OUTER WING SKILL:NDT SI, SPECIAL DETAILED INSPECTION OF THE OUTER, WING TANK ACCESS PANEL REBATES., NOTE : ALI, REFER TO THE ALS, REPORT, SE-623., (REF.: MRB SECTION 03,, PARAGRAPH 2.e.), (REF.: MRB SECTION 03,, PARAGRAPH 2.f.), INSPECTION IS DELETED PROVIDED, SBF100-57-035 HAS BEEN, ACCOMPLISHED. THEREAFTER TASK, 572019-02-08 BECOMES, APPLICABLE., NOTE : PERFORM THIS TASK IN ZONE 522,, 523, 524 AND 525., ACCESS : 522AB, 523AB, 524AB, 524BB,, 525AB | NOTE | D | NDT PART 6 57-20-10 | 1, 1 | 6.0, 3.9 | PRE, ECR 15562, POST, ECR 95600
572019-01-08 | 620 | OUTER WING SKILL:NDT SI, SPECIAL DETAILED INSPECTION OF THE OUTER, WING TANK ACCESS PANEL REBATES., NOTE : ALI, REFER TO THE ALS, REPORT, SE-623., (REF.: MRB SECTION 03,, PARAGRAPH 2.e.), (REF.: MRB SECTION 03,, PARAGRAPH 2.f.), INSPECTION IS DELETED PROVIDED, SBF100-57-035 HAS BEEN, ACCOMPLISHED. THEREAFTER TASK, 572019-02-08 BECOMES, APPLICABLE., NOTE : PERFORM THIS TASK IN ZONE 622,, 623, 624 AND 625., ACCESS : 622AB, 623AB, 624AB, 624BB,, 625AB | NOTE | D | NDT PART 6 57-20-10 | 1, 1 | 6.0, 3.9 | PRE, ECR 15562, POST, ECR 95600
572019-02-08 | 520 | OUTER WING SKILL:NDT SI, SPECIAL DETAILED INSPECTION OF THE OUTER, WING TANK ACCESS PANEL REBATES., NOTE : ALI, REFER TO THE ALS, REPORT, SE-623., (REF.: MRB SECTION 03,, PARAGRAPH 2.e.), (REF.: MRB SECTION 03,, PARAGRAPH 2.f.), REFER TO SBF100-57-035 FOR THE, INSPECTION THRESHOLD., FOR AIRCRAFT THAT ARE LISTED, IN SBF100-57-035, APPENDIX 1,, THE INSPECTION THRESHOLD IS, BEYOND THE FATIGUE LIFE LIMIT, (90.000 FC)., NOTE : PERFORM THIS TASK IN ZONE 522,, 523, 524 AND 525., ACCESS : 522AB, 523AB, 524AB, 524BB,, 525AB | NOTE | D | NDT PART 6 57-20-10 | 1, 1 | 6.0, 3.9 | POST, ECR 15562
572019-02-08 | 620 | OUTER WING SKILL:NDT SI, SPECIAL DETAILED INSPECTION OF THE OUTER, WING TANK ACCESS PANEL REBATES., NOTE : ALI, REFER TO THE ALS, REPORT, SE-623., (REF.: MRB SECTION 03,, PARAGRAPH 2.e.), (REF.: MRB SECTION 03,, PARAGRAPH 2.f.), REFER TO SBF100-57-035 FOR THE, INSPECTION THRESHOLD., FOR AIRCRAFT THAT ARE LISTED, IN SBF100-57-035, APPENDIX 1,, THE INSPECTION THRESHOLD IS, BEYOND THE FATIGUE LIFE LIMIT, (90.000 FC)., NOTE : PERFORM THIS TASK IN ZONE 622,, 623, 624 AND 625., ACCESS : 622AB, 623AB, 624AB, 624BB,, 625AB | NOTE | D | NDT PART 6 57-20-10 | 1, 1 | 6.0, 3.9 | POST, ECR 15562
572020-00-01 | 527 | OUTER WING, INT SKILL:MEC GV, GENERAL VISUAL INSPECTION OF OUTER WING, TORSION BOX LOWER SKIN INTERNAL, INCLUDING STRINGERS AND ACCESS PANEL, REBATES, BETWEEN FRONT SPAR AND REAR, SPAR/AUXILIARY REAR SPAR BETWEEN WS, 11190 AND WS 13550., ACCESS : 527BB, 527CB, 527DB | 12 YR | X |  | 1, 1 | 0.3, 2.1 | ALL
572020-00-01 | 627 | OUTER WING, INT SKILL:MEC GV, GENERAL VISUAL INSPECTION OF OUTER WING, TORSION BOX LOWER SKIN INTERNAL, INCLUDING STRINGERS AND ACCESS PANEL, REBATES, BETWEEN FRONT SPAR AND REAR, SPAR/AUXILIARY REAR SPAR BETWEEN WS, 11190 AND WS 13550., ACCESS : 627BB, 627CB, 627DB | 12 YR | X |  | 1, 1 | 0.3, 2.1 | ALL
572021-00-01 | 510 | OUTER WING, INT SKILL:MEC GV, GENERAL VISUAL INSPECTION OF OUTER WING, AUXILIARY FRONT SPAR (REAR SIDE ONLY), BETWEEN WS 1825 AND WS 10110., ACCESS : 167AL, 511AT, 512AT, 512BZ,, 512CT, 512DT, 512EZ, 513AT,, 513BT, 513CZ, 515AZ, 515BZ,, 515CZ, 515DZ, 515EZ, 515FZ,, 516AZ, 516BZ, 516CZ, 516DZ,, 516EZ, 516FZ, 516GZ, 516HZ,, 516JZ, 516KZ | 12 YR | X |  | 1, 1 | 0.3, 11.8 | ALL
572021-00-01 | 610 | OUTER WING, INT SKILL:MEC GV, GENERAL VISUAL INSPECTION OF OUTER WING, AUXILIARY FRONT SPAR (REAR SIDE ONLY), BETWEEN WS 1825 AND WS 10110., ACCESS : 168AR, 611AT, 612AT, 612BZ,, 612CT, 612DT, 612EZ, 613AT,, 613BT, 613CZ, 615AZ, 615BZ,, 615CZ, 615DZ, 615EZ, 615FZ,, 616AZ, 616BZ, 616CZ, 616DZ,, 616EZ, 616FZ, 616GZ, 616HZ,, 616JZ, 616KZ | 12 YR | X |  | 1, 1 | 0.3, 11.8 | ALL
572022-00-02 | 512 | OUTER WING, INT SKILL:MEC DI, DETAILED INSPECTION OF OUTER WING, AUXILIARY FRONT SPAR LOWER GIRDER FRONT, SIDE COUPLING ANGLES AT WS 4700 AND WS, 8200., NOTE : (REF.: MRB SECTION 03,, PARAGRAPH 2.e.), THRESHOLD .................... 12000 FC, ACCESS : 512AT, 512DT | 12000 FC | XD | AMM 57-20-00-200-826 | 1, 1 | 1.0, 1.2 | PRE, ECR 94954
572022-00-02 | 612 | OUTER WING, INT SKILL:MEC DI, DETAILED INSPECTION OF OUTER WING, AUXILIARY FRONT SPAR LOWER GIRDER FRONT, SIDE COUPLING ANGLES AT WS 4700 AND WS, 8200., NOTE : (REF.: MRB SECTION 03,, PARAGRAPH 2.e.), THRESHOLD .................... 12000 FC, ACCESS : 612AT, 612DT | 12000 FC | XD | AMM 57-20-00-200-826 | 1, 1 | 1.0, 1.2 | PRE, ECR 94954
572022-00-03 | 512 | OUTER WING, INT SKILL:MEC DI, DETAILED INSPECTION OF OUTER WING, AUXILIARY FRONT SPAR LOWER GIRDER FRONT, SIDE COUPLING ANGLES AT WS 4700 AND WS, 8200., NOTE : (REF.: MRB SECTION 03,, PARAGRAPH 2.e.), THRESHOLD .................... 27000 FC, ACCESS : 512AT, 512DT | 12000 FC | XD | AMM 57-20-00-200-826 | 1, 1 | 1.0, 1.2 | POST, ECR 94954
572022-00-03 | 612 | OUTER WING, INT SKILL:MEC DI, DETAILED INSPECTION OF OUTER WING, AUXILIARY FRONT SPAR LOWER GIRDER FRONT, SIDE COUPLING ANGLES AT WS 4700 AND WS, 8200., NOTE : (REF.: MRB SECTION 03,, PARAGRAPH 2.e.), THRESHOLD .................... 27000 FC, ACCESS : 612AT, 612DT | 12000 FC | XD | AMM 57-20-00-200-826 | 1, 1 | 1.0, 1.2 | POST, ECR 94954
572022-00-04 | 510 | OUTER WING, INT SKILL:NDT SI, SPECIAL DETAILED INSPECTION OF THE OUTER, WING AUXILIARY FRONT SPAR LOWER GIRDER, AT RUN-OUT OF COUPLING ANGLES AT WS 4700, AND WS 8200., NOTE : ALI, REFER TO THE ALS, REPORT, SE-623., (REF.: MRB SECTION 03,, PARAGRAPH 2.e.), (REF.: MRB SECTION 03,, PARAGRAPH 2.f.), ACCESS : 511AT, 512AT, 512CT, 512DT,, 513AT, 513BT | NOTE | D | NDT PART 6 57-20-08 | 1, 1 | 0.8, 7.3 | ALL
572022-00-04 | 610 | OUTER WING, INT SKILL:NDT SI, SPECIAL DETAILED INSPECTION OF THE OUTER, WING AUXILIARY FRONT SPAR LOWER GIRDER, AT RUN-OUT OF COUPLING ANGLES AT WS 4700, AND WS 8200., NOTE : ALI, REFER TO THE ALS, REPORT, SE-623., (REF.: MRB SECTION 03,, PARAGRAPH 2.e.), (REF.: MRB SECTION 03,, PARAGRAPH 2.f.), ACCESS : 611AT, 612AT, 612CT, 612DT,, 613AT, 613BT | NOTE | D | NDT PART 6 57-20-08 | 1, 1 | 0.8, 7.3 | ALL
572022-00-05 | 510 | OUTER WING, INT SKILL:MEC DI, DETAILED INSPECTION OF OUTER WING, AUXILIARY FRONT SPAR WEB FRONT SIDE AT, ATTACHMENT OF RIBS IN LOWER AREA BETWEEN, WS 1800 AND WS 10110., NOTE : (REF.: MRB SECTION 03,, PARAGRAPH 2.e.), THRESHOLD .................... 60000 FC, ACCESS : 511AT, 512AT, 512CT, 512DT,, 513AT, 513BT | 12000 FC | XD | AMM 57-20-00-200-996 | 1, 1 | 0.4, 7.3 | ALL
572022-00-05 | 610 | OUTER WING, INT SKILL:MEC DI, DETAILED INSPECTION OF OUTER WING, AUXILIARY FRONT SPAR WEB FRONT SIDE AT, ATTACHMENT OF RIBS IN LOWER AREA BETWEEN, WS 1800 AND WS 10110., NOTE : (REF.: MRB SECTION 03,, PARAGRAPH 2.e.), THRESHOLD .................... 60000 FC, ACCESS : 611AT, 612AT, 612CT, 612DT,, 613AT, 613BT | 12000 FC | XD | AMM 57-20-00-200-996 | 1, 1 | 0.4, 7.3 | ALL
572023-00-01 | 510 | OUTER WING, INT SKILL:MEC GV, GENERAL VISUAL INSPECTION OF OUTER WING, FIXED BOX RIBS BETWEEN AUXILIARY FRONT, SPAR AND FRONT SPAR BETWEEN WS 1825 AND, WS 10110., ACCESS : 167AL, 511AT, 512AT, 512BZ,, 512CT, 512DT, 512EZ, 513AT,, 513BT, 513CZ, 514AT, 515AZ,, 515BZ, 515CZ, 515DZ, 515EZ,, 515FZ, 516AZ, 516BZ, 516CZ,, 516DZ, 516EZ, 516FZ, 516GZ,, 516HZ, 516JZ, 516KZ | 12 YR | X |  | 1, 1 | 0.3, 13.4 | ALL
572023-00-01 | 610 | OUTER WING, INT SKILL:MEC GV, GENERAL VISUAL INSPECTION OF OUTER WING, FIXED BOX RIBS BETWEEN AUXILIARY FRONT, SPAR AND FRONT SPAR BETWEEN WS 1825 AND, WS 10110., ACCESS : 168AR, 611AT, 612AT, 612BZ,, 612CT, 612DT, 612EZ, 613AT,, 613BT, 613CZ, 614AT, 615AZ,, 615BZ, 615CZ, 615DZ, 615EZ,, 615FZ, 616AZ, 616BZ, 616CZ,, 616DZ, 616EZ, 616FZ, 616GZ,, 616HZ, 616JZ, 616KZ | 12 YR | X |  | 1, 1 | 0.3, 13.4 | ALL
572023-00-02 | 514 | OUTER WING, INT SKILL:MEC GV, GENERAL VISUAL INSPECTION OF WING RIB, 10110 BETWEEN FRONT SPAR AND AUXILIARY, FRONT SPAR., NOTE : (REF.: MRB SECTION 03,, PARAGRAPH 2.e.), THRESHOLD .................... 45000 FC, ACCESS : 512DT, 513AT, 513BT, 516KZ | 15000 FC | XD |  | 1, 1 | 0.2, 2.3 | ALL
572023-00-02 | 614 | OUTER WING, INT SKILL:MEC GV, GENERAL VISUAL INSPECTION OF WING RIB, 10110 BETWEEN FRONT SPAR AND AUXILIARY, FRONT SPAR., NOTE : (REF.: MRB SECTION 03,, PARAGRAPH 2.e.), THRESHOLD .................... 45000 FC, ACCESS : 612DT, 613AT, 613BT, 616KZ | 15000 FC | XD |  | 1, 1 | 0.2, 2.3 | ALL
572024-00-01 | 510 | OUTER WING, INT SKILL:MEC GV, GENERAL VISUAL INSPECTION OF OUTER WING, UPPER SKIN INTERNAL INCLUDING STRINGERS, BETWEEN AUXILIARY FRONT SPAR AND FRONT, SPAR BETWEEN WS 1825 AND WS 10110., ACCESS : 167AL, 511AT, 512AT, 512BZ,, 512CT, 512DT, 512EZ, 513AT,, 513BT, 513CZ, 515AZ, 515BZ,, 515CZ, 515DZ, 515EZ, 515FZ,, 516AZ, 516BZ, 516CZ, 516DZ,, 516EZ, 516FZ, 516GZ, 516HZ,, 516JZ, 516KZ | 12 YR | X |  | 1, 1 | 0.3, 11.8 | ALL
572024-00-01 | 610 | OUTER WING, INT SKILL:MEC GV, GENERAL VISUAL INSPECTION OF OUTER WING, UPPER SKIN INTERNAL INCLUDING STRINGERS, BETWEEN AUXILIARY FRONT SPAR AND FRONT, SPAR BETWEEN WS 1825 AND WS 10110., ACCESS : 168AR, 611AT, 612AT, 612BZ,, 612CT, 612DT, 612EZ, 613AT,, 613BT, 613CZ, 615AZ, 615BZ,, 615CZ, 615DZ, 615EZ, 615FZ,, 616AZ, 616BZ, 616CZ, 616DZ,, 616EZ, 616FZ, 616GZ, 616HZ,, 616JZ, 616KZ | 12 YR | X |  | 1, 1 | 0.3, 11.8 | ALL
572025-00-01 | 510 | OUTER WING, INT SKILL:MEC GV, GENERAL VISUAL INSPECTION OF OUTER WING, LOWER SKIN INTERNAL INCLUDING STRINGERS, BETWEEN AUXILIARY FRONT SPAR AND FRONT, SPAR BETWEEN WS 1825 AND WS 10110., ACCESS : 167AL, 511AT, 512AT, 512BZ,, 512CT, 512DT, 512EZ, 513AT,, 513BT, 513CZ, 515AZ, 515BZ,, 515CZ, 515DZ, 515EZ, 515FZ,, 516AZ, 516BZ, 516CZ, 516DZ,, 516EZ, 516FZ, 516GZ, 516HZ,, 516JZ, 516KZ | 12 YR | X |  | 1, 1 | 0.3, 11.8 | ALL
572025-00-01 | 610 | OUTER WING, INT SKILL:MEC GV, GENERAL VISUAL INSPECTION OF OUTER WING, LOWER SKIN INTERNAL INCLUDING STRINGERS, BETWEEN AUXILIARY FRONT SPAR AND FRONT, SPAR BETWEEN WS 1825 AND WS 10110., ACCESS : 168AR, 611AT, 612AT, 612BZ,, 612CT, 612DT, 612EZ, 613AT,, 613BT, 613CZ, 615AZ, 615BZ,, 615CZ, 615DZ, 615EZ, 615FZ,, 616AZ, 616BZ, 616CZ, 616DZ,, 616EZ, 616FZ, 616GZ, 616HZ,, 616JZ, 616KZ | 12 YR | X |  | 1, 1 | 0.3, 11.8 | ALL
572026-00-02 | 531 | OUTER WING, INT SKILL:MEC GV, GENERAL VISUAL INSPECTION OF OUTER WING, FALSE SPAR FRONT SIDE AT WS 2450., NOTE : (REF.: MRB SECTION 03,, PARAGRAPH 2.e.), THRESHOLD .................... 45000 FC, NOTE : MAIN LANDING GEAR DOOR TO BE, OPENED. | 15000 FC | XD |  | 1 | 0.2 | ALL
572026-00-02 | 631 | OUTER WING, INT SKILL:MEC GV, GENERAL VISUAL INSPECTION OF OUTER WING, FALSE SPAR FRONT SIDE AT WS 2450., NOTE : (REF.: MRB SECTION 03,, PARAGRAPH 2.e.), THRESHOLD .................... 45000 FC, NOTE : MAIN LANDING GEAR DOOR TO BE, OPENED. | 15000 FC | XD |  | 1 | 0.2 | ALL
572027-00-02 | 531 | OUTER WING, INT SKILL:MEC GV, GENERAL VISUAL INSPECTION OF OUTER WING, FALSE SPAR REAR SIDE, TOP AND BOTTOM, GIRDERS BETWEEN WS 2000 AND WS 3000., NOTE : (REF.: MRB SECTION 03,, PARAGRAPH 2.e.), THRESHOLD .................... 45000 FC, NOTE : MAIN LANDING GEAR DOOR TO BE, OPENED. | 15000 FC | XD |  | 1 | 0.2 | ALL
572027-00-02 | 631 | OUTER WING, INT SKILL:MEC GV, GENERAL VISUAL INSPECTION OF OUTER WING, FALSE SPAR REAR SIDE, TOP AND BOTTOM, GIRDERS BETWEEN WS 2000 AND WS 3000., NOTE : (REF.: MRB SECTION 03,, PARAGRAPH 2.e.), THRESHOLD .................... 45000 FC, NOTE : MAIN LANDING GEAR DOOR TO BE, OPENED. | 15000 FC | XD |  | 1 | 0.2 | ALL
572028-00-01 | 532 | OUTER WING, INT SKILL:MEC GV, GENERAL VISUAL INSPECTION OF OUTER WING, AUX. TORSION BOX INTERNAL INCLUDING:, -REAR SIDE OF MLG BRACKET, -FALSE SPAR FRONT SIDE BETWEEN WS 2635, AND WS 3636, -BOTH SIDES OF AUX. TORSION BOX REAR, SPAR BETWEEN WS 2635 AND WS 3100, - REAR SIDE OF REAR SPAR BETWEEN WS 2635, AND WS 3100., NOTE : CAN BE COMBINED WITH TASK, 280000-00-03 (FOR ZONE 532), ACCESS : 532GZ, 532HZ, 532KB, 532LB,, 532MB, 532NB | 12 YR | X |  | 1, 1 | 0.3, 1.5 | ALL
572028-00-01 | 632 | OUTER WING, INT SKILL:MEC GV, GENERAL VISUAL INSPECTION OF OUTER WING, AUX. TORSION BOX INTERNAL INCLUDING:, -REAR SIDE OF MLG BRACKET, -FALSE SPAR FRONT SIDE BETWEEN WS 2635, AND WS 3636, -BOTH SIDES OF AUX. TORSION BOX REAR, SPAR BETWEEN WS 2635 AND WS 3100, - REAR SIDE OF REAR SPAR BETWEEN WS 2635, AND WS 3100., NOTE : CAN BE COMBINED WITH TASK, 280000-00-03 (FOR ZONE 632), ACCESS : 632GZ, 632HZ, 632KB, 632LB,, 632MB, 632NB | 12 YR | X |  | 1, 1 | 0.3, 1.5 | ALL
572028-00-02 | 532 | OUTER WING SKILL:MEC DI, DETAILED INSPECTION OF STRUCTURE BETWEEN, FALSE SPAR AND AUXILIARY SPAR OUTBOARD, SIDE OF MLG BRACKET., NOTE : (REF.: MRB SECTION 03,, PARAGRAPH 2.e.), THRESHOLD .................... 15000 FC, ACCESS : 532GZ, 532HZ, 532LB | 15000 FC | XD | AMM 57-20-00-210-846, SRM 57-20-02 | 1, 1 | 0.2, 1.3 | ALL
572028-00-02 | 632 | OUTER WING SKILL:MEC DI, DETAILED INSPECTION OF STRUCTURE BETWEEN, FALSE SPAR AND AUXILIARY SPAR OUTBOARD, SIDE OF MLG BRACKET., NOTE : (REF.: MRB SECTION 03,, PARAGRAPH 2.e.), THRESHOLD .................... 15000 FC, ACCESS : 632GZ, 632HZ, 632LB | 15000 FC | XD | AMM 57-20-00-210-846, SRM 57-20-02 | 1, 1 | 0.2, 1.3 | ALL
572028-00-03 | 532 | OUTER WING, INT SKILL:MEC DI, DETAILED INSPECTION OF RIB STRUTS AT WS, 3100 AFT OF REAR SPAR., NOTE : (REF.: MRB SECTION 03,, PARAGRAPH 2.e.), THRESHOLD .................... 68000 FC, ACCESS : 532MB, 532NB | 12000 FC | XD | AMM 57-20-00-210-856 | 1, 1 | 0.2, 0.1 | ALL
572028-00-03 | 632 | OUTER WING, INT SKILL:MEC DI, DETAILED INSPECTION OF RIB STRUTS AT WS, 3100 AFT OF REAR SPAR., NOTE : (REF.: MRB SECTION 03,, PARAGRAPH 2.e.), THRESHOLD .................... 68000 FC, ACCESS : 632MB, 632NB | 12000 FC | XD | AMM 57-20-00-210-856 | 1, 1 | 0.2, 0.1 | ALL
572031-00-03 | 536 | OUTER WING SKILL:MEC DI, DETAILED INSPECTION OF AILERON HINGE, RIBS AT WS 9270, 10550 AND 11794 IN, RADII OF ALL SKIN FLANGES., THRESHOLD .................... 60000 FC, NOTE : AILERONS TO BE REMOVED. | 30000 FC | XD | AMM 57-20-00-200-976 | 1 | 0.3 | ALL
572031-00-03 | 636 | OUTER WING SKILL:MEC DI, DETAILED INSPECTION OF AILERON HINGE, RIBS AT WS 9270, 10550 AND 11794 IN, RADII OF ALL SKIN FLANGES., THRESHOLD .................... 60000 FC, NOTE : AILERONS TO BE REMOVED. | 30000 FC | XD | AMM 57-20-00-200-976 | 1 | 0.3 | ALL
572032-00-01 | 531 | OUTER WING, INT SKILL:MEC GV, GENERAL VISUAL INSPECTION OF MAIN, LANDING GEAR BRACKET, SIDE STAY BRACKET, AND SUPPORT BEAM., NOTE : CAN BE COMBINED WITH TASK, 062111-00-01 | 5000 FH | X | SED 57-23-003 | 1 | 0.2 | ALL
572032-00-01 | 631 | OUTER WING, INT SKILL:MEC GV, GENERAL VISUAL INSPECTION OF MAIN, LANDING GEAR BRACKET, SIDE STAY BRACKET, AND SUPPORT BEAM., NOTE : CAN BE COMBINED WITH TASK, 062111-00-01 | 5000 FH | X | SED 57-23-003 | 1 | 0.2 | ALL
572032-00-04 | 531 | OUTER WING, EXT SKILL:NDT SI, SPECIAL DETAILED INSPECTION OF MAIN, LANDING GEAR BRACKET LOWER FLANGE JUST, FORWARD OF AFT PAIR OF PINTLE LUGS, INCLUDING BASE OF LUGS., NOTE : (REF.: MRB SECTION 03,, PARAGRAPH 2.e.), THRESHOLD .................... 50000 FC, NOTE : MAIN LANDING GEAR DOOR TO BE, OPENED. | 18000 FC | XD | NDT PART 6 57-20-07 | 1 | 0.3 | ALL
572032-00-04 | 631 | OUTER WING, EXT SKILL:NDT SI, SPECIAL DETAILED INSPECTION OF MAIN, LANDING GEAR BRACKET LOWER FLANGE JUST, FORWARD OF AFT PAIR OF PINTLE LUGS, INCLUDING BASE OF LUGS., NOTE : (REF.: MRB SECTION 03,, PARAGRAPH 2.e.), THRESHOLD .................... 50000 FC, NOTE : MAIN LANDING GEAR DOOR TO BE, OPENED. | 18000 FC | XD | NDT PART 6 57-20-07 | 1 | 0.3 | ALL
572033-00-03 | 530 | OUTER WING, EXT SKILL:NDT SI, SPECIAL DETAILED INSPECTION OF DRAG, STRUT LUG OF FLAPTRACK BEAM FORWARD, SUPPORT AT WS 1700., NOTE : (REF.: MRB SECTION 03,, PARAGRAPH 2.e.), THRESHOLD .................... 67800 FC, NOTE : PERFORM THIS TASK IN ZONES 183, AND 532., MAIN LANDING GEAR DOOR TO BE, OPENED., DRAG STRUT LINK TO BE REMOVED. | 25000 FC | XD | NDT PART 6 57-20-15 | 1 | 0.2 | ALL
572033-00-03 | 630 | OUTER WING, EXT SKILL:NDT SI, SPECIAL DETAILED INSPECTION OF DRAG, STRUT LUG OF FLAPTRACK BEAM FORWARD, SUPPORT AT WS 1700., NOTE : (REF.: MRB SECTION 03,, PARAGRAPH 2.e.), THRESHOLD .................... 67800 FC, NOTE : PERFORM THIS TASK IN ZONES 183, AND 632., MAIN LANDING GEAR DOOR TO BE, OPENED., DRAG STRUT LINK TO BE REMOVED. | 25000 FC | XD | NDT PART 6 57-20-15 | 1 | 0.2 | ALL
572033-00-04 | 531 | OUTER WING, EXT SKILL:MEC DI, DETAILED INSPECTION OF AFT END FLAPTRACK, BEAM AT WS 1700., NOTE : (REF.: MRB SECTION 03,, PARAGRAPH 2.e.), INSPECTION IS DELETED WHEN, BOTH LH AND RH FLAPTRACK BEAMS, ARE REPAIRED IN ACCORDANCE, WITH SBF100-57-039., THRESHOLD .................... 32000 FC | 16000 FC | XD | AMM 57-56-00-200-816 | 1 | 0.1 | PRE, ECR 94573
572033-00-04 | 631 | OUTER WING, EXT SKILL:MEC DI, DETAILED INSPECTION OF AFT END FLAPTRACK, BEAM AT WS 1700., NOTE : (REF.: MRB SECTION 03,, PARAGRAPH 2.e.), INSPECTION IS DELETED WHEN, BOTH LH AND RH FLAPTRACK BEAMS, ARE REPAIRED IN ACCORDANCE, WITH SBF100-57-039., THRESHOLD .................... 32000 FC | 16000 FC | XD | AMM 57-56-00-200-816 | 1 | 0.1 | PRE, ECR 94573
572033-00-05 | 530 | OUTER WING, EXT SKILL:NDT SI, SPECIAL DETAILED INSPECTION OF FWD, SUPPORT FITTING OF FLAPTRACK BEAM AT WS, 1700., NOTE : ALI, REFER TO THE ALS, REPORT, SE-623., (REF.: MRB SECTION 03,, PARAGRAPH 2.e.), (REF.: MRB SECTION 03,, PARAGRAPH 2.f.), NOTE : PERFORM THIS TASK IN ZONES 183, AND 531., MAIN LANDING GEAR DOOR TO BE, OPENED. | NOTE | D | NDT PART 6 57-20-05 | 1 | 0.3 | PRE, ECR T2091
572033-00-05 | 630 | OUTER WING, EXT SKILL:NDT SI, SPECIAL DETAILED INSPECTION OF FWD, SUPPORT FITTING OF FLAPTRACK BEAM AT WS, 1700., NOTE : ALI, REFER TO THE ALS, REPORT, SE-623., (REF.: MRB SECTION 03,, PARAGRAPH 2.e.), (REF.: MRB SECTION 03,, PARAGRAPH 2.f.), NOTE : PERFORM THIS TASK IN ZONES 184, AND 631., MAIN LANDING GEAR DOOR TO BE, OPENED. | NOTE | D | NDT PART 6 57-20-05 | 1 | 0.3 | PRE, ECR T2091
572033-00-06 | 530 | OUTER WING, EXT SKILL:MEC DI, DETAILED INSPECTION OF UPPER LUGS OF, FLAPTRACK-BEAM FORWARD SUPPORT AT WS, 1700., NOTE : (REF.: MRB SECTION 03,, PARAGRAPH 2.e.), THRESHOLD .................... 60000 FC, NOTE : PERFORM THIS TASK IN ZONES 183, AND 532., MAIN LANDING GEAR DOOR TO BE, OPENED., ACCESS : 183AL | 6000 FC | XD | AMM 57-20-00-210-866 | 1, 1 | 0.2, 0.9 | ALL
572033-00-06 | 630 | OUTER WING, EXT SKILL:MEC DI, DETAILED INSPECTION OF UPPER LUGS OF, FLAPTRACK-BEAM FORWARD SUPPORT AT WS, 1700., NOTE : (REF.: MRB SECTION 03,, PARAGRAPH 2.e.), THRESHOLD .................... 60000 FC, NOTE : PERFORM THIS TASK IN ZONES 184, AND 632., MAIN LANDING GEAR DOOR TO BE, OPENED., ACCESS : 184AR | 6000 FC | XD | AMM 57-20-00-210-866 | 1, 1 | 0.2, 0.9 | ALL
572033-01-05 | 530 | OUTER WING, EXT SKILL:NDT SI, SPECIAL DETAILED INSPECTION OF FWD, SUPPORT FITTING OF FLAPTRACK BEAM AT WS, 1700., NOTE : ALI, REFER TO THE ALS, REPORT, SE-623., (REF.: MRB SECTION 03,, PARAGRAPH 2.e.), (REF.: MRB SECTION 03,, PARAGRAPH 2.f.), NOTE : PERFORM THIS TASK IN ZONES 183, AND 531., MAIN LANDING GEAR DOOR TO BE, OPENED. | NOTE | D | NDT PART 6 57-20-05 | 1 | 0.3 | POST, ECR T2091
572033-01-05 | 630 | OUTER WING, EXT SKILL:NDT SI, SPECIAL DETAILED INSPECTION OF FWD, SUPPORT FITTING OF FLAPTRACK BEAM AT WS, 1700., NOTE : ALI, REFER TO THE ALS, REPORT, SE-623., (REF.: MRB SECTION 03,, PARAGRAPH 2.e.), (REF.: MRB SECTION 03,, PARAGRAPH 2.f.), NOTE : PERFORM THIS TASK IN ZONES 184, AND 631., MAIN LANDING GEAR DOOR TO BE, OPENED. | NOTE | D | NDT PART 6 57-20-05 | 1 | 0.3 | POST, ECR T2091
572034-00-01 | 530 | OUTER WING, INT SKILL:MEC GV, GENERAL VISUAL INSPECTION OF FLAPTRACK, BEAM AT WS 5280 AND WS 8200 INCLUDING:, -BOTH SIDES OF TRACK BEAM (BOX, STRUCTURE) EXTERNALLY., -FLAPTRACK FITTING ON OUTER WING REAR, SPAR AND ATTACHMENTS TO FLAP TRACK BEAM., ACCESS : 533AT, 533BB, 533CT, 533DB,, 533ET, 533JL, 533KR, 533LT,, 535AT, 535BB, 535CT, 535FT,, 535JR, 535KB, 535LT | 8 YR | X |  | 1, 1 | 0.3, 5.7 | ALL
572034-00-01 | 630 | OUTER WING, INT SKILL:MEC GV, GENERAL VISUAL INSPECTION OF FLAPTRACK, BEAM AT WS 5280 AND WS 8200 INCLUDING:, -BOTH SIDES OF TRACK BEAM (BOX, STRUCTURE) EXTERNALLY., -FLAPTRACK FITTING ON OUTER WING REAR, SPAR AND ATTACHMENTS TO FLAP TRACK BEAM., ACCESS : 633AT, 633BB, 633CT, 633DB,, 633ET, 633JR, 633KL, 633LT,, 635AT, 635BB, 635CT, 635FT,, 635JL, 635KB, 635LT | 8 YR | X |  | 1, 1 | 0.3, 5.7 | ALL
572034-00-02 | 530 | OUTER WING, INT SKILL:MEC GV, GENERAL VISUAL INSPECTION OF FLAPTRACK, RAILS AND VANE RAILS AT FLAP TRACK BEAM, OF WS 5280 AND WS 8200., ACCESS : 533AT, 533BB, 533CT, 533DB,, 533ET, 533JL, 533KR, 533LT,, 535AT, 535BB, 535CT, 535FT,, 535JR, 535KB, 535LT | 8 YR | X |  | 1, 1 | 0.3, 5.7 | ALL
572034-00-02 | 630 | OUTER WING, INT SKILL:MEC GV, GENERAL VISUAL INSPECTION OF FLAPTRACK, RAILS AND VANE RAILS AT FLAP TRACK BEAM, OF WS 5280 AND WS 8200., ACCESS : 633AT, 633BB, 633CT, 633DB,, 633ET, 633JR, 633KL, 633LT,, 635AT, 635BB, 635CT, 635FT,, 635JL, 635KB, 635LT | 8 YR | X |  | 1, 1 | 0.3, 5.7 | ALL
572034-00-04 | 533 | OUTER WING, EXT SKILL:NDT SI, SPECIAL DETAILED INSPECTION OF FLAPTRACK, BEAM UPPER CARRIAGE SUPPORT RAILS AT WS, 5280., NOTE : (REF.: MRB SECTION 03,, PARAGRAPH 2.e.), THRESHOLD .................... 48200 FC, ACCESS : 533CT | 19700 FC | XD | NDT PART 6 57-50-01 | 1, 1 | 0.1, 0.8 | ALL
572034-00-04 | 633 | OUTER WING, EXT SKILL:NDT SI, SPECIAL DETAILED INSPECTION OF FLAPTRACK, BEAM UPPER CARRIAGE SUPPORT RAILS AT WS, 5280., NOTE : (REF.: MRB SECTION 03,, PARAGRAPH 2.e.), THRESHOLD .................... 48200 FC, ACCESS : 633CT | 19700 FC | XD | NDT PART 7 57-50-01 | 1, 1 | 0.1, 0.8 | ALL
572034-00-05 | 533 | OUTER WING, INT SKILL:NDT SI, SPECIAL DETAILED INSPECTION OF VERTICAL, FLANGE OF VANE OPERATING MECHANISM CAM, RAIL OF FLAPTRACK BEAM AT W.S. 5280., NOTE : (REF.: MRB SECTION 03,, PARAGRAPH 2.e.), THRESHOLD .................... 60400 FC, ACCESS : 533GL, 533HR, 533JL, 533KR | 36300 FC | XD | NDT PART 6 57-50-02 | 1, 1 | 0.2, 0.3 | ALL
572034-00-05 | 633 | OUTER WING, INT SKILL:NDT SI, SPECIAL DETAILED INSPECTION OF VERTICAL, FLANGE OF VANE OPERATING MECHANISM CAM, RAIL OF FLAPTRACK BEAM AT W.S. 5280., NOTE : (REF.: MRB SECTION 03,, PARAGRAPH 2.e.), THRESHOLD .................... 60400 FC, ACCESS : 633GR, 633HL, 633JR, 633KL | 36300 FC | XD | NDT PART 6 57-50-02 | 1, 1 | 0.2, 3.1 | ALL
572034-00-07 | 533 | OUTER WING, INT SKILL:NDT SI, SPECIAL DETAILED INSPECTION OF FWD, SUPPORT FITTING FLAPTRACK BEAM AT WS, 5280., NOTE : ALI, REFER TO THE ALS, REPORT, SE-623., (REF.: MRB SECTION 03,, PARAGRAPH 2.e.), (REF.: MRB SECTION 03,, PARAGRAPH 2.f.), ACCESS : 533DB, 533LT | NOTE | D | NDT PART 6 57-20-06 | 1, 1 | 0.6, 0.5 | ALL
572034-00-07 | 633 | OUTER WING, INT SKILL:NDT SI, SPECIAL DETAILED INSPECTION OF FWD, SUPPORT FITTING FLAPTRACK BEAM AT WS, 5280., NOTE : ALI, REFER TO THE ALS, REPORT, SE-623., (REF.: MRB SECTION 03,, PARAGRAPH 2.e.), (REF.: MRB SECTION 03,, PARAGRAPH 2.f.), ACCESS : 633DB, 633LT | NOTE | D | NDT PART 6 57-20-06 | 1, 1 | 0.6, 0.5 | ALL
572034-00-08 | 533 | OUTER WING, INT SKILL:MEC GV, GENERAL VISUAL INSPECTION OF FLAPTRACK, BRACKET ATTACHMENT TO LOWER SKIN AT WS, 5280., NOTE : (REF.: MRB SECTION 03,, PARAGRAPH 2.e.), THRESHOLD .................... 45000 FC, ACCESS : 533BB, 533DB, 533LT | 16000 FC | XD |  | 1, 1 | 0.1, 1.2 | ALL
572034-00-08 | 633 | OUTER WING, INT SKILL:MEC GV, GENERAL VISUAL INSPECTION OF FLAPTRACK, BRACKET ATTACHMENT TO LOWER SKIN AT WS, 5280., NOTE : (REF.: MRB SECTION 03,, PARAGRAPH 2.e.), THRESHOLD .................... 45000 FC, ACCESS : 633BB, 633DB, 633LT | 16000 FC | XD |  | 1, 1 | 0.1, 1.2 | ALL
572034-00-09 | 533 | OUTER WING, INT SKILL:MEC DS, DISCARD THE LOCKING FORK OF FWD LOWER, ATTACHMENT BOLT AT FLAPTRACK BEAM WS, 5280., NOTE : (REF.: MRB SECTION 03,, PARAGRAPH 2.e.), THRESHOLD .................... 47000 FC, ACCESS : 533DB, 533JL, 533KR, 533LT | 47000 FC | XD | AMM 57-25-00-600-812 | 1, 1 | 0.4, 0.7 | ALL
572034-00-09 | 633 | OUTER WING, INT SKILL:MEC DS, DISCARD THE LOCKING FORK OF FWD LOWER, ATTACHMENT BOLT AT FLAPTRACK BEAM WS, 5280., NOTE : (REF.: MRB SECTION 03,, PARAGRAPH 2.e.), THRESHOLD .................... 47000 FC, ACCESS : 633DB, 633JR, 633KL, 633LT | 47000 FC | XD | AMM 57-25-00-600-812 | 1, 1 | 0.4, 0.7 | ALL
575101-00-01 | 532 | WING TRAILING EDGE SKILL:MEC DI, DETAILED INSPECTION OF INBOARD SIDE OF, TRAILING EDGE RIB WS 4570 AND OUTBOARD, SIDE OF TRAILING EDGE RIB WS 4790., NOTE : (REF.: MRB SECTION 03,, PARAGRAPH 2.e.), THRESHOLD .................... 35000 FC, NOTE : FLAPS TO BE FULLY EXTENDED., ACCESS : 532MB, 532NB, 532PB, 532QB | 10000 FC | XD | AMM 57-51-00-290-816 | 1, 1 | 0.4, 0.2 | ALL
575101-00-01 | 632 | WING TRAILING EDGE SKILL:MEC DI, DETAILED INSPECTION OF INBOARD SIDE OF, TRAILING EDGE RIB WS 4570 AND OUTBOARD, SIDE OF TRAILING EDGE RIB WS 4790., NOTE : (REF.: MRB SECTION 03,, PARAGRAPH 2.e.), THRESHOLD .................... 35000 FC, NOTE : FLAPS TO BE FULLY EXTENDED, ACCESS : 632MB, 632NB, 632PB, 632QB | 10000 FC | XD | AMM 57-51-00-290-816 | 1, 1 | 0.4, 0.2 | ALL
575303-00-02 | 540
575303-00-02 | 640
575305-00-01 | 543 | INNER FLAP, INT SKILL:MEC GV, GENERAL VISUAL INSPECTION OF INNER FLAP, RIB AT WS 2043, FORWARD OF FRONT SPAR,, AND RIBS AT WS 2388 AND WS 4426., NOTE : FLAPS TO BE FULLY EXTENDED., ACCESS : 543AT, 543CT, 543EB, 543FB,, 543GT, 543JT, 543LB, 543MB | 8 YR | X |  | 1, 1 | 0.1, 3.4 | ALL
575305-00-01 | 643 | INNER FLAP, INT SKILL:MEC GV, GENERAL VISUAL INSPECTION OF INNER FLAP, RIB AT WS 2043, FORWARD OF FRONT SPAR,, AND RIBS AT WS 2388 AND WS 4426., NOTE : FLAPS TO BE FULLY EXTENDED., ACCESS : 643AT, 643CT, 643EB, 643FB,, 643GT, 643JT, 643LB, 643MB | 8 YR | X |  | 1, 1 | 0.1, 3.4 | ALL
575305-00-02 | 543 | INNER FLAP, INT SKILL:MEC DI, DETAILED INSPECTION OF INNER FLAP NOSE, RIB AT WS 2043., NOTE : (REF.: MRB SECTION 03,, PARAGRAPH 2.e.), THRESHOLD .................... 68000 FC, ACCESS : 543AT | 6800 FC | XD | AMM 57-53-00-210-816 | 1, 1 | 0.1, 0.9 | ALL
575305-00-02 | 643 | INNER FLAP, INT SKILL:MEC DI, DETAILED INSPECTION OF INNER FLAP NOSE, RIB AT WS 2043., NOTE : (REF.: MRB SECTION 03,, PARAGRAPH 2.e.), THRESHOLD .................... 68000 FC, ACCESS : 643AT | 6800 FC | XD | AMM 57-53-00-210-816 | 1, 1 | 0.1, 0.9 | ALL
575403-00-02 | 540
575403-00-02 | 640
575405-00-01 | 544 | OUTER FLAP, INT SKILL:MEC GV, GENERAL VISUAL INSPECTION OF OUTER FLAP, RIB AT WS 5654, FORWARD OF FRONT SPAR,, AND RIBS AT WS 5965 AND WS 7559., NOTE : FLAPS TO BE FULLY EXTENDED., ACCESS : 544AT, 544CT, 544EB, 544FB,, 544GT, 544JT, 544LB, 544MB | 8 YR | X |  | 1, 1 | 0.1, 4.5 | ALL
575405-00-01 | 644 | OUTER FLAP, INT SKILL:MEC GV, GENERAL VISUAL INSPECTION OF OUTER FLAP, RIB AT WS 5654, FORWARD OF FRONT SPAR,, AND RIBS AT WS 5965 AND WS 7559., NOTE : FLAPS TO BE FULLY EXTENDED., ACCESS : 644AT, 644CT, 644EB, 644FB,, 644GT, 644JT, 644LB, 644MB | 8 YR | X |  | 1, 1 | 0.1, 4.5 | ALL
575502-00-01 | 541 | INNER FLAP VANE, EXT SKILL:MEC DI, DETAILED INSPECTION OF INNER FLAP VANE, SWIVEL JOINTS AT WS 2388 AND WS 4426, EXTERNAL, INCLUDING CONNECTION TO VANE, TRACK., NOTE : FLAPS TO BE FULLY EXTENDED., ACCESS : 541AT, 541CT | 3 YR | X | AMM 57-55-01-200-816 | 1, 1 | 0.1, 0.2 | ALL
575502-00-01 | 641 | INNER FLAP VANE, EXT SKILL:MEC DI, DETAILED INSPECTION OF INNER FLAP VANE, SWIVEL JOINTS AT WS 2388 AND WS 4426, EXTERNAL, INCLUDING CONNECTION TO VANE, TRACK., NOTE : FLAPS TO BE FULLY EXTENDED., ACCESS : 641AT, 641CT | 3 YR | X | AMM 57-55-01-200-816 | 1, 1 | 0.1, 0.2 | ALL
575602-00-01 | 542 | OUTER FLAP VANE, EXT SKILL:MEC DI, DETAILED INSPECTION OF OUTER FLAP VANE, SWIVEL JOINTS AT WS 5965 AND WS 7559, EXTERNAL, INCLUDING CONNECTION TO VANE, TRACKS., NOTE : FLAPS TO BE FULLY EXTENDED., ACCESS : 542AT, 542CT | 3 YR | X | AMM 57-55-02-200-816 | 1, 1 | 0.1, 0.2 | ALL
575602-00-01 | 642 | OUTER FLAP VANE, EXT SKILL:MEC DI, DETAILED INSPECTION OF OUTER FLAP VANE, SWIVEL JOINTS AT WS 5965 AND WS 7559, EXTERNAL, INCLUDING CONNECTION TO VANE, TRACKS., NOTE : FLAPS TO BE FULLY EXTENDED., ACCESS : 642AT, 642CT | 3 YR | X | AMM 57-55-02-200-816 | 1, 1 | 0.1, 0.2 | ALL
577101-00-02 | 550 | LIFT DUMPER, EXT SKILL:MEC GV, GENERAL VISUAL INSPECTION OF LIFT DUMPER, PANELS 1 THROUGH 5 UPPER SIDE. | 10000 FH | X |  | 1 | 0.1 | ALL
577101-00-02 | 650 | LIFT DUMPER, EXT SKILL:MEC GV, GENERAL VISUAL INSPECTION OF LIFT DUMPER, PANELS 1 THROUGH 5 UPPER SIDE. | 10000 FH | X |  | 1 | 0.1 | ALL
212000-50-01 | 120 | AIR CONDITIONING SKILL:MEC RS, RESTORATION OF THE FLOW CONTROL VALVE., NOTE : GUIDANCE INTERVAL: 2000 FH TO, 3000 FH, NOTE : PERFORM THIS TASK IN ZONES 123, AND 124., ACCESS : 123BL, 124BR | NOTE |  | AMM 21-22-01-400-814, AMM 21-21-01-000-814, AMM 21-22-01-000-814, AMM 21-21-01-400-814, CMM 21-10-09, SED 21-00/001 | 1, 1 | 0.1, <0.1 | ALL
213100-50-01 | 178 | AIR CONDITIONING SKILL:MEC SV, CLEAN THE AIR JET PUMPS., ACCESS : 178BR | 4000 FH |  | AMM 21-31-05-100-827, SED 21-30/002 | 1, 1 | 0.2, <0.1 | ALL
213100-50-02 | 165 | AIR CONDITIONING SKILL:MEC RS, RESTORATION OF THE PRIMARY AND SECONDARY, OUTFLOW VALVES., NOTE : GUIDANCE INTERVAL: 2000 FH TO, 3000 FH, ACCESS : 154RZ | NOTE |  | AMM 21-31-03-000-814, AMM 21-31-04-000-814, AMM 21-31-03-400-814, AMM 21-31-04-400-814, CMM 21-30-64, CMM 21-30-66, SED 21-00/001 | 1, 1 | 0.1, 0.2 | ALL
215000-50-01 | 120 | AIR CONDITIONING SKILL:MEC SV, RESTORATION OF AIR CYCLE MACHINE., NOTE : GUIDANCE INTERVAL: 6000 FH TO, 9000 FH (EVERY 2nd HEAT, EXCHANGER CLEANING)., INTERVAL DEPENDS ON:, - APU HR/FH RATIO, > 0.8: 6000 FH,, < 0.8: 9000 FH., INTERVAL MAY BE LOWER UNDER, THE FOLLOWING CONDITIONS:, - HIGH OAT, - HIGH HUMIDITY, - HIGH AIR POLUTION, NOTE : PERFORM THIS TASK IN ZONES 123, AND 124., ACCESS : 123AL, 123BL, 124AR, 124BR | NOTE |  | AMM 21-51-02-000-814, SL 147, AMM 21-51-02-400-814, CMM 21-51-78 | 1, 1 | 2.0, 1.9 | PRE, ECR 94018
215000-50-02 | 120 | AIR CONDITIONING SKILL:MEC RS, RESTORATION OF HEAT EXCHANGER., NOTE : GUIDANCE INTERVAL: 3000 FH TO, 4000 FH, INTERVAL DEPENDS ON:, - APU HR/FH RATIO, > 0.8: 3000 FH,, < 0.8: 4000 FH., INTERVAL MAY BE LOWER UNDER, THE FOLLOWING CONDITIONS:, - HIGH OAT, - HIGH HUMIDITY, - HIGH AIR POLUTION, NOTE : PERFORM THIS TASK IN ZONES 123, AND 124., ACCESS : 123AL, 123BL, 124AR, 124BR | NOTE |  | AMM 21-51-01-000-814, SL 147, AMM 21-51-01-400-814, CMM 21-51-78 | 1, 1 | 2.5, 1.9 | PRE, ECR 94018
215000-50-03 | 120 | AIR CONDITIONING SKILL:MEC SV, CHANGE OIL OF AIR CYCLE MACHINES., ACCESS : 123AL, 124AR | 750 FH |  | AMM 12-13-03-600-813, SL 147 | 1, 1 | 0.3, 1.9 | PRE, ECR 94018
221100-50-01 | 346 | AUTOPILOT SKILL:MEC LU, LUBRICATION OF THE AUTOPILOT ELEVATOR, SERVO-MOUNT CAPSTAN, ELEVATOR, SERVO-DRIVE CABLES AND THE ELEVATOR, CABLE TENSION REGULATOR., NOTE : TASK IS APPLICABLE IF EQUIPPED, WITH ELEVATOR SERVO MOUNT P/N, 622-8069-303, -304 OR -401., INTERVAL 250 FH OR 18 MO, WHICHEVER COMES FIRST., ACCESS : 346AB | NOTE |  | SL 273, SED 22-00-007, AMM 12-21-03-640-983 | 1, 1 | 0.5, 0.3 | ALL
240000-50-01 | 200 | ELECTRIC POWER SKILL:ERI SV, CYCLING OF THERMAL CIRCUIT BREAKERS., NOTE : CYCLING OF THE CIRCUIT, BREAKERS, OFF AND ON, MUST BE, PERFORMED WITH NO ELECTRICAL, POWER AVAILABLE. | 3 YR |  | AMM 20-13-21-867-812, TON 100.072 | 1 | <0.1 | ALL
241000-50-01 | 432 | INTEGRATED DRIVE GEN SKILL:MEC RS, RESTORATION OF THE INTEGRATED DRIVE, GENERATOR., ACCESS : 432FR | 8000 FH |  | AMM 24-11-01-000-814, AMM 24-11-01-400-814, SUNDSTRAND, SIL 147 HAMILTON, SED 24-10/001 | 1, 1 | 3.0, <0.1 | ALL
241000-50-01 | 442 | INTEGRATED DRIVE GEN SKILL:MEC RS, RESTORATION OF THE INTEGRATED DRIVE, GENERATOR., ACCESS : 442FR | 8000 FH |  | AMM 24-11-01-000-814, AMM 24-11-01-400-814, SIL 147 HAMILTON, SUNDSTRAND, SED 24-10/001 | 1, 1 | 3.0, <0.1 | ALL
274100-50-01 | 339 | HOR. STABILIZER SYST SKILL:MEC DS, DISCARD OF LIFE LIMITED COMPONENTS,, HORIZONTAL CONTROL UNIT., NOTE : INTERVAL 35.000 FC for:, - CAGED ROLLER BEARING p/n:, K81116L, K81116M, K8116TN, or AZK801057.5, INTERVAL 30.000 FC for:, - GEAR B2 p/n:, 45472-3, - BEARING* p/n:, 61805-2RS1-C3-LGLT2,, 61805-2RS1-C3-LT10 or, 61805-2RS1-C3-LT20., * NOTE:, Only applicable for, bearing item 590, fig. 6, of CMM 27-41-06., ACCESS : 339AT | NOTE |  | CMM 27-41-06, AMM 27-42-01-400-814, AMM 27-42-01-000-814, SED 27-42/003 | 1, 1 | 0.1, 0.2 | POST, ECR 95553
275200-50-01 | 180 | FLAP HYDRAULIC CTL. SKILL:MEC DS, DISCARD THE FLAP FLOW REGULATOR HOUSING., NOTE : TASK IS APPLICABLE FOR FLAP, FLOW REGULATOR HOUSING P/N, 29700-550 ONLY., NOTE : MAIN LANDING GEAR DOORS TO BE, OPENED. | 20000 FC |  | AMM 27-52-03-400-824, AMM 27-52-03-000-824, CMM 27-52-03, SED 29-00/002, SIL-29700-550-001 | 1 | 0.3 | PRE, ECR 95429
275300-50-01 | 530 | FLAP MECHANICAL DRV. SKILL:NDT SI, SPECIAL DETAILED INSPECTION OF THE STEEL, UNIVERSAL JOINT OF THE FLAP DRIVE SHAFT., NOTE : INSPECTION IS EFFECTIVE FOR, UNIVERSAL JOINTS WITH GREY, SYNTHETIC RUBBER COVERS ONLY., (NO INSPECTION IF A UNIVERSAL, JOINT WITH RED COVER IS, INSTALLED)., NOTE : MAIN LANDING GEAR DOOR TO BE, OPENED. | 6 YR |  | NDT PART 6 27-53-01, SED 27-53/003 | 1 | 0.3 | MK NOTE
275300-50-01 | 630 | FLAP MECHANICAL DRV. SKILL:NDT SI, SPECIAL DETAILED INSPECTION OF THE STEEL, UNIVERSAL JOINT OF THE FLAP DRIVE SHAFT., NOTE : INSPECTION IS EFFECTIVE FOR, UNIVERSAL JOINTS WITH GREY, SYNTHETIC RUBBER COVERS ONLY., (NO INSPECTION IF A UNIVERSAL, JOINT WITH RED COVER IS, INSTALLED)., NOTE : MAIN LANDING GEAR DOOR TO BE, OPENED. | 6 YR |  | SED 27-53/003, NDT PART 6 27-53-01 | 1 | 0.3 | MK NOTE
276100-50-01 | 326 | SPEEDBRAKE CONTROL SKILL:MEC DS, DISCARD THE SPEEDBRAKE ACTUATOR END CAP, (FILTER HOUSING)., NOTE : TASK IS APPLICABLE FOR, SPEEDBRAKE ACTUATOR END CAP, P/N 23313-1 ONLY., REFER TO GOODRICH SB, 23300-27-28., ACCESS : 315AB | 16000 FC |  | SED 29-00/002, AMM 27-61-02-000-834, AMM 27-61-02-400-834 | 1, 1 | 0.3, <0.1 | ALL
276100-50-02 | 326 | SPEEDBRAKE CONTROL SKILL:MEC DS, DISCARD THE SPEEDBRAKE ACTUATOR UPPER, AND LOWER MOUNTING RETAINING STUD., NOTE : ACCOMPLISH TASK CONCURRENT, WITH TASK 276100-50-03., ACCESS : 315AB | 16000 FC |  | AMM 27-61-02-000-844, AMM 27-61-02-400-844, SED 27-61/002 | 1, 1 | 0.5, <0.1 | ALL
276100-50-03 | 326 | SPEEDBRAKE CONTROL SKILL:MEC DS, DISCARD THE SPEEDBRAKE ACTUATOR UPPER, AND LOWER ROLL PIN., ACCESS : 315AB | 8000 FC |  | AMM 27-61-02-000-854, AMM 27-61-02-400-854, SED 27/61-002 | 1, 1 | 0.4, <0.1 | ALL
277100-50-01 | 200 | FLIGHT CONTROL LOCK SKILL:MEC DS, DISCARD FLIGHT CONTROL LOCK CABLE., NOTE : GUIDANCE INTERVAL: 20000 FH OR, 10 YR WHICHEVER COMES FIRST., NOTE : PERFORM THIS TASK IN ZONES, 100, 200 AND 300., MAIN LANDING GEAR DOOR TO BE, OPENED. | NOTE |  | SED 27-71/004, AMM 20-14-02-000-812, AMM 20-14-02-400-812 | 1 | 4.0 | ALL
300000-50-01 | 300 | ICE AND RAIN SKILL:MEC IN, INSPECTION FOR DE/ANTI-ICING FLUID, RESIDUES IN AERODYNAMICALLY QUIET AREAS., NOTE : PERFORM THIS TASK AT LEAST, ONCE A YEAR AT THE END OF THE, WINTER PERIOD WHEN, DE/ANTI-ICING FLUIDS ARE USED., A MORE FREQUENT INSPECTION MAY, BE NECESSARY BASED ON, OPERATORS INSPECTION FINDINGS, AND WHEN FREQUENT APPLICATION, OF DE/ANTI-ICING FLUIDS HAS, BEEN PERFORMED., ACCESS : 315AB, 337FL, 337GR, 338AL,, 338BR, 338ER, 339HL, 339JR,, 344AR, 345AL | NOTE |  | AMM 05-54-00-210-836, SL 257 | 1, 1 | 0.3, 1.9 | ALL
300000-50-01 | 500 | ICE AND RAIN SKILL:MEC IN, INSPECTION FOR DE/ANTI-ICING FLUID, RESIDUES IN AERODYNAMICALLY QUIET AREAS., NOTE : PERFORM THIS TASK AT LEAST, ONCE A YEAR AT THE END OF THE, WINTER PERIOD WHEN, DE/ANTI-ICING FLUIDS ARE USED., A MORE FREQUENT INSPECTION MAY, BE NECESSARY BASED ON, OPERATORS INSPECTION FINDINGS, AND WHEN FREQUENT APPLICATION, OF DE/ANTI-ICING FLUIDS HAS, BEEN PERFORMED., ACCESS : 536BB, 536CB, 561EB | NOTE |  | AMM 05-54-00-210-836, SL 257 | 1, 1 | 0.3, 0.6 | ALL
300000-50-01 | 600 | ICE AND RAIN SKILL:MEC IN, INSPECTION FOR DE/ANTI-ICING FLUID, RESIDUES IN AERODYNAMICALLY QUIET AREAS., NOTE : PERFORM THIS TASK AT LEAST, ONCE A YEAR AT THE END OF THE, WINTER PERIOD WHEN, DE/ANTI-ICING FLUIDS ARE USED., A MORE FREQUENT INSPECTION MAY, BE NECESSARY BASED ON, OPERATORS INSPECTION FINDINGS, AND WHEN FREQUENT APPLICATION, OF DE/ANTI-ICING FLUIDS HAS, BEEN PERFORMED., ACCESS : 636BB, 636CB, 661EB | NOTE |  | SL 257, AMM 05-54-00-200-836 | 1, 1 | 0.3, 0.6 | ALL
300000-50-02 | 176 | ICE AND RAIN SKILL:MEC RS, RESTORATION OF WING ANTI-ICE MODULATING, AND SHUT-OFF VALVE., NOTE : GUIDANCE INTERVAL: 2000 FH TO, 3000 FH, ACCESS : 176AB | NOTE |  | AMM 30-11-02-000-814, AMM 30-11-02-400-814, CMM 30-10-15, SED 30-11/004 | 1, 1 | 0.1, 0.5 | ALL
323200-50-01 | 721 | LANDING GEAR HYDR. SKILL:MEC DI, DETAILED INSPECTION OF THE MAIN LANDING, GEAR DOOR ACTUATOR., NOTE : TASK IS APPLICABLE FOR MLG, DOOR ACTUATORS P/N 12525-21, ONLY., NOTE : MAIN LANDING GEAR DOORS TO BE, OPENED. | 300 FC |  | AMM 32-32-09-200-816, SED 29-00/002 | 1 | 0.1 | ALL
323200-50-01 | 731 | LANDING GEAR HYDR. SKILL:MEC DI, DETAILED INSPECTION OF THE MAIN LANDING, GEAR DOOR ACTUATOR., NOTE : TASK IS APPLICABLE FOR MLG, DOOR ACTUATORS P/N 12525-21, ONLY., NOTE : MAIN LANDING GEAR DOORS TO BE, OPENED. | 300 FC |  | AMM 32-32-09-200-816, SED 29-00/002 | 1 | 0.1 | ALL
323200-50-02 | 721 | LANDING GEAR HYDR. SKILL:MEC DS, DISCARD THE MAIN LANDING GEAR DOOR, ACTUATOR HOUSING., NOTE : TASK IS APPLICABLE FOR MLG, DOOR ACTUATORS P/N 12525-21, ONLY., NOTE : MAIN LANDING GEAR DOORS TO BE, OPENED. | 12000 FC |  | GOODRICH SB12525-32-1, SED 29-00/002, AMM 32-32-09-400-814, AMM 32-32-09-000-814 | 1 | 0.1 | ALL
323200-50-02 | 731 | LANDING GEAR HYDR. SKILL:MEC DS, DISCARD THE MAIN LANDING GEAR DOOR, ACTUATOR HOUSING., NOTE : TASK IS APPLICABLE FOR MLG, DOOR ACTUATORS P/N 12525-21, ONLY., NOTE : MAIN LANDING GEAR DOORS TO BE, OPENED. | 12000 FC |  | GOODRICH SB12525-32-1, SED 29-00/002, AMM 32-32-09-400-814, AMM 32-32-09-000-814 | 1 | 0.1 | ALL
341100-50-01 | 100 | PITOT STATIC SKILL:MEC DI, DETAILED INSPECTION OF THE PITOT HEADS. | 1 YR |  | AMM 34-11-01-200-826, SED 34-11-001 | 1 | 0.1 | ALL
360000-50-01 | 412 | PNEUMATICS SKILL:MEC SV, CLEAN THE SHUTTLE VALVES., ACCESS : 412GT | 12000 FH |  | AMM 36-11-14-100-812, SED 36-11/001 | 1, 1 | 0.1, 0.5 | POST, ECR 91270, ECR 92190
360000-50-01 | 422 | PNEUMATICS SKILL:MEC SV, CLEAN THE SHUTTLE VALVES., ACCESS : 422GT | 12000 FH |  | AMM 36-11-14-100-812, SED 36-11/001 | 1, 1 | 0.1, 0.5 | POST, ECR 91270, ECR 92190
360000-50-02 | 412 | PNEUMATICS SKILL:MEC RS, RESTORATION OF PRESSURE REGULATING AND, SHUT-OFF VALVE., NOTE : GUIDANCE INTERVAL: 4000 FH TO, 5000 FH, ACCESS : 412GT, 412KT | NOTE |  | AMM 36-11-05-000-814, AMM 36-11-05-400-814, SED 36-11/005, CMM 36-12-71 | 1, 1 | 0.1, 0.8 | ALL
360000-50-02 | 422 | PNEUMATICS SKILL:MEC RS, RESTORATION OF PRESSURE REGULATING AND, SHUT-OFF VALVE., NOTE : GUIDANCE INTERVAL: 4000 FH TO, 5000 FH, ACCESS : 422GT, 422KT | NOTE |  | AMM 36-11-05-000-814, AMM 36-11-05-400-814, CMM 36-12-71, SED 36-11/005 | 1, 1 | 0.1, 0.8 | ALL
360000-50-04 | 312 | PNEUMATICS SKILL:MEC RS, RESTORATION OF OVERPRESSURE SHUT-OFF, VALVE., NOTE : GUIDANCE INTERVAL: 2000 FH TO, 3000 FH, ACCESS : 315AB | NOTE |  | AMM 36-11-06-000-814, AMM 36-11-06-000-824, AMM 36-11-06-400-814, AMM 36-11-06-400-824, CMM 36-11-28, SED 36-11/006 | 1, 1 | 0.1, <0.1 | ALL
524504-50-01 | 814 | REAR S/E DOOR SKILL:MEC SV, LUBRICATION OF GIRT BAR FLOOR BRACKETS, AND SLIDER., NOTE : THIS TASK WILL PREVENT, FREEZING OF THE GIRT BAR TO, FLOOR BRACKETS (MIGHT OCCUR, DURING WINTER OPERATIONS)., NOTE : NOT APPLICABLE IF REAR S/E, DOOR IS DE-ACTIVATED. | 1 MO |  | SED 52-41/003 | 1 | 0.1 | EMI 36199, EMI 36212, MK 0100, ORC B0017
528200-50-01 | 720 | MLG DOORS SKILL:MEC DI, DETAILED INSPECTION OF THE MLG INBOARD, DOOR., NOTE : TASK IS ALSO APPLICABLE IF, INSPECTION HOLES PER, CSB-52-017 ARE INCORPORATED., NOTE : MLG DOORS TO BE OPENED. | 8 YR |  | AMM 52-82-00-290-816, SED 52-82/003 | 1 | 0.3 | POST, ECR 16761
528200-50-01 | 730 | MLG DOORS SKILL:MEC DI, DETAILED INSPECTION OF THE MLG INBOARD, DOOR., NOTE : TASK IS ALSO APPLICABLE IF, INSPECTION HOLES PER, CSB-52-017 ARE INCORPORATED., NOTE : MLG DOORS TO BE OPENED. | 8 YR |  | AMM 52-82-00-290-816, SED 52-82/003 | 1 | 0.3 | POST, ECR 16761